## Control sheet
Control Sheet
Scenario |  |  | 2
Options
Default | 1
User specified | 2
|  |  |  | User Specified | Default
Reference Year |  |  | 4 | 4 | 4
Options
2003 | 1
2004 | 2
2005 | 3
2006 | 4
2007 | 5
Base Year | 2003
Years Forward |  |  | 3
Reference Year for Alternative Growth Rates
Year for which monthly data are available |  |  | 2002 | 2002 | 2002
Years Forward |  |  | 3
Cost of Capital |  |  | 15.24%
2003 |  |  | 15.24% | 15.24% | 15.24%
2004 |  |  | 15.24% | 15.24% | 15.24%
2005 |  |  | 15.24% | 15.24% | 15.24%
2006 |  |  | 15.24% | 15.24% | 15.24%
2007 |  |  | 15.24% | 15.24% | 15.24%
Annualisation |  |  | 4 | 4 | 4
Options
TD method | 1
Tilted Annuities | 2
Straight Line | 3
Annuities | 4
Tilted Annuity Assumptions
Switching |  |  | -5% | -5% | -5%
MDF |  |  | 0% | 0% | 0%
Power and Air Conditioning |  |  | -1% | -1% | -1%
Transmission Equipment |  |  | -5% | -5% | -5%
Fibre |  |  | 1% | 1% | 1%
Aerial |  |  | 4% | 4% | 4%
Radio |  |  | 0% | 0% | 0%
Trench |  |  | 6% | 6% | 6%
Local Exchanges Mix | % |  | %
Siemens EWSD | 33% |  | 50% | 33% | 33%
Ericsson AXE10 | 33% |  | 50% | 33% | 33%
Alcatel E10B | 34% |  |  | 34% | 34%
Busy Hour |  |  | 1 | 1 | 1
Options
One Busy Hour | 1
Morning - Evening Split | 2
Choice of TE-TE configuration |  |  | 1 | 1 | 1
Options
Rings | 1
Point to Point | 2
STM-64 or STM-16 |  |  | 1 | 1 | 1
Options
STM-16 | 1
STM-64 | 2
Routeing Factors |  |  | 4 | 4 | 4
Options
R.F. calculated by Romtelecom | 1
R.F. in TD model | 2
R.F. in original BU model | 3
Updated RF information provided by Romtelecom | 4
Interconnection Routeing Factor Option (to be used in conjunction with Roueting Factor Option 4)
Interconnection Call Mix: |  |  | Local | Local | Local
2003 |  |  | 10% | 10% | 10%
2004 |  |  | 10% | 10% | 10%
2005 |  |  | 10% | 10% | 10%
2006 |  |  | 15% | 15% | 15%
2007 |  |  | 20% | 20% | 20%
|  |  | National | National | National
2003 |  |  | 10% | 10% | 10%
2004 |  |  | 10% | 10% | 10%
2005 |  |  | 10% | 10% | 10%
2006 |  |  | 25% | 25% | 25%
2007 |  |  | 40% | 40% | 40%
|  |  | International | International | International
2003 |  |  | 80% | 80% | 80%
2004 |  |  | 80% | 80% | 80%
2005 |  |  | 80% | 80% | 80%
2006 |  |  | 60% | 60% | 60%
2007 |  |  | 40% | 40% | 40%
Colour Guide
Example
example | Input. Data source: Romtelecom, ANRC or Danish Hybrid model.
example | Input. Assumption
example | Calculation
Sensitivities on Assumptions
1) Leased Lines |  |  | 2 | 2 | 2
Europe Economics Estimates | 1
Romtelecom data | 2
2) Operating Costs Assumptions |  |  | 1 | 1 | 1
Estimated from Danish data adjusted for wage differences | 1
International Benchmarks | 2
TD opex markups | 3 |  | 4 | 4 | 4
TD opex efficiency adjustment |  | 0% | 0% | 0% | 0%
TD Actuals with efficiency and allocation adjustments | 4
With approximate calculations of overheads | 1 |  | 1 | 1 | 1
2003 Overheads Value (€000) |  |  | 50000
With exact calculation of overheads | 2
RCUs Mix |  |  | %
Ericsson RSS |  |  | 50% | 50% | 50%
Siemens RDLU |  |  | 50% | 50% | 50%
Access - Core Split |  |  | 1 | 1 | 1
Options
Model split | 1
TD split | 2
| LE to Access | 50% |  | 50% | 50%
| LE to Core | 50%
| RCU to Access | 50% |  | 50% | 50%
| RCU to Core | 50%

## Results
Results
| Public Hybrid Model ( without confidential data) |  | Hybrid Model with confidential data
Interconnection product | Cost (€) per minute | Cost (€ cents) per minute | Cost (€) per minute | Cost (€ cents) per minute
Interconnection for local call origination at fixed locations | 0.48817 | 48.8174 | 0.0073687 | 0.73687
Interconnection for local call termination at fixed locations | 0.48817 | 48.8174 | 0.0073687 | 0.73687
Interconnection for regional call origination at fixed locations | 0.59117 | 59.1174 | 0.0090188 | 0.90188
Interconnection for regional call termination at fixed locations | 0.59117 | 59.1174 | 0.0090188 | 0.90188
Interconnection for national call origination at fixed locations | 0.64586 | 64.586 | 0.01025 | 1.025
Interconnection for national call termination at fixed locations | 0.64586 | 64.586 | 0.01025 | 1.025
Interconnection for switched single transit | 0.036921 | 3.6921 | 0.00045789 | 0.045789
Interconnection for switched double transit | 0.10191 | 10.191 | 0.0018383 | 0.18383

## Inputs
Inputs & Demand Information
1 | Demand Information
Used for the estimation of unit costs
| Service | Units |  |  | 2003 |  |  | 2004 |  |  | 2005 |  |  | 2006 |  |  | 2007 |  |  | 2008 |  |  |  |  | Growth | Used minutes | Used calls | Used min/call | Used growth | Additional call holding time | Surge factor | % calls unsuccessful | Share of Daily Traffic in The Busy Hour (Used) | Share of Daily Traffic in The Busy Hour (Morning) - if option 2 is used | Share of Daily Traffic in The Busy Hour (Evening) - if option 2 is used | Share of Daily Traffic in The Busy Hour - If Option 1 is used | Busy hour erlangs | BHCA | BHE uplift (mins) | BHE uplift (#s) | BHE (adjusted - uplift mins, surge and growth) | BHCA (adjusted - uplift #s, surge and growth) | BHE (used for cost allocation) | BHCA (used for cost allocation) | BHE (adjusted - uplift mins, surge and growth) 2003 | BHCA (adjusted - uplift #s, surge and growth) 2003 |  | 2000 |  |  | 2001 |  |  | 2002 |  |  | 2003 |  |  | 2004 |  |  | 2005 |  |  | 2006 |  |  | 2007 |  |  | 2008 | Alternative growth rates |  | Used | 2003 | 2004 | 2005 | 2006 | 2007 |  | Used | Used | 2003 | 2004 | 2005 | 2006 | 2007
|  |  | Actual Mins | Mil Calls | min/call | Actual Mins | Mil Calls | min/call | Actual Mins | Mil Calls | min/call | Actual Mins | Mil Calls | min/call | Actual Mins | Mil Calls | min/call | Actual Mins | Mil Calls | min/call | 2004 | 2005 | 2006 | 2007 | 2008 |  |  |  |  | seconds |  | attempted but no reply | % | % | % | % | measured in network's busy hour | # of calls in the busy hour | upliftmins | uplift#s | [7 empty] | Actual Mins | Actual Mins | Mil Calls | min/call | Actual Mins | Mil Calls | min/call | Actual Mins | Mil Calls | min/call | Actual Mins | Mil Calls | min/call | Actual Mins | Mil Calls | min/call | Actual Mins | Mil Calls | min/call | Actual Mins | Mil Calls | min/call | Actual Mins | Mil Calls | min/call |  |  | Billed Mins | Billed Mins (mil) | Billed Mins (mil) | Billed Mins (mil) | Billed Mins (mil) | Billed Mins (mil) |  | Internal traffic - "billed" | Internal traffic | Internal traffic | Internal traffic | Internal traffic | Internal traffic | Internal traffic
| Local calls generated by and to all types of RTc subscribers | mil minutes | 1 | 1 | 1 | 1 | 1 | 1 | 1 | 1 | 1 | 1 | 1 | 1 | 1 | 1 | 1 | 1 | 1 | 1 | 0% | 0% | 0% | 0% | 0% | 2000000 | 1000000 | 1 | 1 | 0.8 | 1.2 | 20 | 8.06% | 8.06% | 8.06% | 8.06% | 8.6111 | 516.6667 | 1.0133 | 1.2 | 10.4711 | 744 | 9.7381 | 691.92 | 10.4711 | 744 |  | 1 | 1 | 1 | 1 | 1 | 1 | 1 | 1 | 1 | 1 | 1 | 1 | 1 | 1 | 1 | 1 | 1 | 1 | 1 | 1 | 1 | 1 | 1 | 1 | 1 | 0% |  | 1000000 | 1 | 1 | 1 | 1 | 1 |  | 1000000 | 1000000 | 1 | 1 | 1 | 1 | 1
| Special Access to Internet generated by all types of RTc subscribers | mil minutes | 1 | 1 | 1 | 1 | 1 | 1 | 1 | 1 | 1 | 1 | 1 | 1 | 1 | 1 | 1 | 1 | 1 | 1 | 0% | 0% | 0% | 0% | 0% | 2000000 | 1000000 | 1 | 1 | 12 | 1.2 | 20 | 8.06% | 8.06% | 8.06% | 8.06% | 8.6111 | 516.6667 | 1.2 | 1.2 | 12.4 | 744 | 11.532 | 691.92 | 12.4 | 744 |  | 0 | 1 | 1 | 1 | 1 | 1 | 1 | 1 | 1 | 1 | 1 | 1 | 1 | 1 | 1 | 1 | 1 | 1 | 1 | 1 | 1 | 1 | 1 | 1 | 1 | 0% |  | 1000000 | 1 | 1 | 1 | 1 | 1 |  | 1000000 | 1000000 | 1 | 1 | 1 | 1 | 1
| Long distance calls generated by all types of subscribers in RTc | mil minutes | 1 | 1 | 1 | 1 | 1 | 1 | 1 | 1 | 1 | 1 | 1 | 1 | 1 | 1 | 1 | 1 | 1 | 1 | 0% | 0% | 0% | 0% | 0% | 2000000 | 1000000 | 1 | 1 | 2.07 | 1.2 | 20 | 8.06% | 8.06% | 8.06% | 8.06% | 8.6111 | 516.6667 | 1.0345 | 1.2 | 10.6898 | 744 | 9.9415 | 691.92 | 10.6898 | 744 |  | 1 | 1 | 1 | 1 | 1 | 1 | 1 | 1 | 1 | 1 | 1 | 1 | 1 | 1 | 1 | 1 | 1 | 1 | 1 | 1 | 1 | 1 | 1 | 1 | 1 | 0% |  | 1000000 | 1 | 1 | 1 | 1 | 1 |  | 1000000 | 1000000 | 1 | 1 | 1 | 1 | 1
| International outgoing calls generated by RTc subscribers | mil minutes | 1 | 1 | 1 | 1 | 1 | 1 | 1 | 1 | 1 | 1 | 1 | 1 | 1 | 1 | 1 | 1 | 1 | 1 | 0% | 0% | 0% | 0% | 0% | 2000000 | 1000000 | 1 | 1 | 8.08 | 1.2 | 20 | 8.06% | 8.06% | 8.06% | 8.06% | 8.6111 | 516.6667 | 1.1347 | 1.2 | 11.7249 | 744 | 10.9041 | 691.92 | 11.7249 | 744 |  | 1 | 1 | 1 | 1 | 1 | 1 | 1 | 1 | 1 | 1 | 1 | 1 | 1 | 1 | 1 | 1 | 1 | 1 | 1 | 1 | 1 | 1 | 1 | 1 | 1 | 0% |  | 1000000 | 1 | 1 | 1 | 1 | 1 |  | 1000000 | 1000000 | 1 | 1 | 1 | 1 | 1
| Calls to mobile generated by RTc subscribers | mil minutes | 1 | 1 | 1 | 1 | 1 | 1 | 1 | 1 | 1 | 1 | 1 | 1 | 1 | 1 | 1 | 1 | 1 | 1 | 0% | 0% | 0% | 0% | 0% | 2000000 | 1000000 | 1 | 1 | 5 | 1.2 | 20 | 8.06% | 8.06% | 8.06% | 8.06% | 8.6111 | 516.6667 | 1.0833 | 1.2 | 11.1944 | 744 | 10.4108 | 691.92 | 11.1944 | 744 |  | 1 | 1 | 1 | 1 | 1 | 1 | 1 | 1 | 1 | 1 | 1 | 1 | 1 | 1 | 1 | 1 | 1 | 1 | 1 | 1 | 1 | 1 | 1 | 1 | 1 | 0% |  | 1000000 | 1 | 1 | 1 | 1 | 1 |  | 1000000 | 1000000 | 1 | 1 | 1 | 1 | 1
| Calls to VAS local generated by RTc subcribers (inLE.ISP) | mil minutes | 1 | 1 | 1 | 1 | 1 | 1 | 1 | 1 | 1 | 1 | 1 | 1 | 1 | 1 | 1 | 1 | 1 | 1 | 0% | 0% | 0% | 0% | 0% | 2000000 | 1000000 | 1 | 1 | 0.8 | 1.2 | 20 | 8.06% | 8.06% | 8.06% | 8.06% | 8.6111 | 516.6667 | 1.0133 | 1.2 | 10.4711 | 744 | 9.7381 | 691.92 | 5.2356 | 372 |  | 1 | 1 | 1 | 1 | 1 | 1 | 1 | 1 | 1 | 1 | 1 | 1 | 1 | 1 | 1 | 1 | 1 | 1 | 1 | 1 | 1 | 1 | 1 | 1 | 1 | 0% |  | 1000000 | 1 | 1 | 1 | 1 | 1 |  | 1000000 | 1000000 |  | 1 | 1 | 1 | 1
| Calls to VAS long distance (normal numbering) generated by RTc subscribers | mil minutes | 1 | 1 | 1 | 1 | 1 | 1 | 1 | 1 | 1 | 1.2e-05 | 1.2e-05 | 1 | 1.2e-05 | 1.2e-05 | 1 | 1.2e-05 | 1.2e-05 | 1 | 0% | 0% | 0% | 0% | 0% | 12 | 12 | 1 | 1 | 2.07 | 1.2 | 20 | 8.06% | 8.06% | 8.06% | 8.06% | 5.1667e-05 | 0.0031 | 1.0345 | 1.2 | 6.4139e-05 | 0.004464 | 5.3449e-06 | 0.000372 | 5.3449 | 372 |  | 1 | 1 | 1 | 1 | 1 | 1 | 1 | 1 | 1 | 1 | 1 | 1 | 1 | 1 | 1 | 1 | 0 | 0 | 1 | 0 | 0 | 1 | 0 | 0 | 1 | 0% |  | 1 | 1 | 1 | 1 | 0 | 0 |  | 0 | 0 |  | 0 | 0 | 0 | 0
free | Emergency Calls to 961, 981, 955 generated by RTc subscribers | mil minutes | 1 | 1 | 1 | 1 | 1 | 1 | 1 | 1 | 1 | 1 | 1 | 1 | 1 | 1 | 1 | 1 | 1 | 1 | 0% | 0% | 0% | 0% | 0% | 2000000 | 1000000 | 1 | 1 | 3 | 1.2 | 20 | 8.06% | 8.06% | 8.06% | 8.06% | 8.6111 | 516.6667 | 1.05 | 1.2 | 10.85 | 744 | 10.0905 | 691.92 | 5.425 | 372 |  | 0 | 1 | 1 | 1 | 1 | 1 | 1 | 1 | 1 | 1 | 1 | 1 | 1 | 1 | 1 | 1 | 1 | 1 | 1 | 1 | 1 | 1 | 1 | 1 | 1 | 0% |  | 1000000 | 1 | 1 | 1 | 1 | 1 |  | 1000000 | 1000000 |  | 1 | 1 | 1 | 1
| Operator assisted local calls (Call Centre) generated by RTc subscribers terminated in RTc network | mil minutes | 1 | 1 | 1 | 1 | 1 | 1 | 1 | 1 | 1 | 1 | 1 | 1 | 1 | 1 | 1 | 1 | 1 | 1 | 0% | 0% | 0% | 0% | 0% | 1000000 | 1000000 | 1 | 1 | 0.8 | 1.2 | 20 | 8.06% | 8.06% | 8.06% | 8.06% | 4.3056 | 258.3333 | 1.0133 | 1.2 | 5.2356 | 372 | 5.2356 | 372 | 5.2356 | 372 |  | 1 | 1 | 1 | 1 | 1 | 1 | 1 | 1 | 1 | 1 | 1 | 1 | 1 | 1 | 1 | 1 | 1 | 1 | 1 | 1 | 1 | 1 | 1 | 1 | 1 | 0% |  | 1000000 | 1 | 1 | 1 | 1 | 1 |  | 0 | 0
| Operator assisted long distance calls (Call Centre) generated by RTc subscribers terminated in RTc network | mil minutes | 1 | 1 | 1 | 1 | 1 | 1 | 1 | 1 | 1 | 1 | 1 | 1 | 1 | 1 | 1 | 1 | 1 | 1 | 0% | 0% | 0% | 0% | 0% | 1000000 | 1000000 | 1 | 1 | 2.07 | 1.2 | 20 | 8.06% | 8.06% | 8.06% | 8.06% | 4.3056 | 258.3333 | 1.0345 | 1.2 | 5.3449 | 372 | 5.3449 | 372 | 5.3449 | 372 |  | 0 | 1 |  | 0 | 1 | 1 | 1 | 1 | 1 | 1 | 1 | 1 | 1 | 1 | 1 | 1 | 1 | 1 | 1 | 1 | 1 | 1 | 1 | 1 | 1 | 0% |  | 1000000 | 1 | 1 | 1 | 1 | 1 |  | 0 | 0
| Operator assisted international calls (Call Centre) generated by RTc subscribers | mil minutes | 1 | 1 | 1 | 1 | 1 | 1 | 1 | 1 | 1 | 1 | 1 | 1 | 1 | 1 | 1 | 1 | 1 | 1 | 0% | 0% | 0% | 0% | 0% | 1000000 | 1000000 | 1 | 1 | 8.08 | 1.2 | 20 | 8.06% | 8.06% | 8.06% | 8.06% | 4.3056 | 258.3333 | 1.1347 | 1.2 | 5.8624 | 372 | 5.8624 | 372 | 5.8624 | 372 |  | 1 | 1 |  |  | 1 | 1 | 1 | 1 | 1 | 1 | 1 | 1 | 1 | 1 | 1 | 1 | 1 | 1 | 1 | 1 | 1 | 1 | 1 | 1 | 1 | 0% |  | 1000000 | 1 | 1 | 1 | 1 | 1 |  | 0 | 0
| Operator assisted calls to mobile (Call Centre) generated by RTc subscribers | mil minutes | 1 | 1 | 1 | 1 | 1 | 1 | 1 | 1 | 1 | 1 | 1 | 1 | 1 | 1 | 1 | 1 | 1 | 1 | 0% | 0% | 0% | 0% | 0% | 1000000 | 1000000 | 1 | 1 | 5 | 1.2 | 20 | 8.06% | 8.06% | 8.06% | 8.06% | 4.3056 | 258.3333 | 1.0833 | 1.2 | 5.5972 | 372 | 5.5972 | 372 | 5.5972 | 372 |  | 0 | 1 | 1 | 1 | 1 | 1 | 1 | 1 | 1 | 1 | 1 | 1 | 1 | 1 | 1 | 1 | 1 | 1 | 1 | 1 | 1 | 1 | 1 | 1 | 1 | 0% |  | 1000000 | 1 | 1 | 1 | 1 | 1 |  | 0 | 0
| Calls to 931 generated by RTc subscribers | mil minutes | 1 | 1 | 1 | 1 | 1 | 1 | 1 | 1 | 1 | 1 | 1 | 1 | 1 | 1 | 1 | 1 | 1 | 1 | 0% | 0% | 0% | 0% | 0% | 2000000 | 1000000 | 1 | 1 | 5 | 1.2 | 20 | 8.06% | 8.06% | 8.06% | 8.06% | 8.6111 | 516.6667 | 1.0833 | 1.2 | 11.1944 | 744 | 10.4108 | 691.92 | 5.5972 | 372 |  | 1 | 1 |  |  | 1 | 1 | 1 | 1 | 1 | 1 | 1 | 1 | 1 | 1 | 1 | 1 | 1 | 1 | 1 | 1 | 1 | 1 | 1 | 1 | 1 | 0% |  | 1000000 | 1 | 1 | 1 | 1 | 1 |  | 1000000 | 1000000 |  | 1 | 1 | 1 | 1
free | Calls to 921/922 generated by RTc subscribers | mil minutes | 1 | 1 | 1 | 1 | 1 | 1 | 1 | 1 | 1 | 1 | 1 | 1 | 1 | 1 | 1 | 1 | 1 | 1 | 0% | 0% | 0% | 0% | 0% | 2000000 | 1000000 | 1 | 1 | 5 | 1.2 | 20 | 8.06% | 8.06% | 8.06% | 8.06% | 8.6111 | 516.6667 | 1.0833 | 1.2 | 11.1944 | 744 | 10.4108 | 691.92 | 5.5972 | 372 |  | 0 | 1 |  |  | 1 |  |  | 1 | 1 | 1 | 1 | 1 | 1 | 1 | 1 | 1 | 1 | 1 | 1 | 1 | 1 | 1 | 1 | 1 | 1 | 0% |  | 1000000 | 0 | 1 | 1 | 1 | 1 |  | 1000000 | 1000000 |  | 1 | 1 | 1 | 1
| Calls to 930/951/957/958/959 generated by RTc subscribers | mil minutes | 1 | 1 | 1 | 1 | 1 | 1 | 1 | 1 | 1 | 1 | 1 | 1 | 1 | 1 | 1 | 1 | 1 | 1 | 0% | 0% | 0% | 0% | 0% | 2000000 | 1000000 | 1 | 1 | 5 | 1.2 | 20 | 8.06% | 8.06% | 8.06% | 8.06% | 8.6111 | 516.6667 | 1.0833 | 1.2 | 11.1944 | 744 | 10.4108 | 691.92 | 5.5972 | 372 |  | 0 | 1 |  |  | 1 |  |  | 1 | 1 | 1 | 1 | 1 | 1 | 1 | 1 | 1 | 1 | 1 | 1 | 1 | 1 | 1 | 1 | 1 | 1 | 0% |  | 1000000 | 1 | 1 | 1 | 1 | 1 |  | 1000000 | 1000000 |  | 1 | 1 | 1 | 1
| Telecards-local calls | mil minutes | 1 | 1 | 1 | 1 | 1 | 1 | 1 | 1 | 1 | 1 | 1 | 1 | 1 | 1 | 1 | 1 | 1 | 1 | 0% | 0% | 0% | 0% | 0% | 1000000 | 1000000 | 1 | 1 | 0.8 | 1.2 | 20 | 8.06% | 8.06% | 8.06% | 8.06% | 4.3056 | 258.3333 | 1.0133 | 1.2 | 5.2356 | 372 | 5.2356 | 372 | 5.2356 | 372 |  |  | 1 |  |  | 1 |  |  | 1 | 1 | 1 | 1 | 1 | 1 | 1 | 1 | 1 | 1 | 1 | 1 | 1 | 1 | 1 | 1 | 1 | 1 | 0% |  | 1000000 | 1 | 1 | 1 | 1 | 1 |  | 0 | 0
| Telecards-long distance calls | mil minutes | 1 | 1 | 1 | 1 | 1 | 1 | 1 | 1 | 1 | 1 | 1 | 1 | 1 | 1 | 1 | 1 | 1 | 1 | 0% | 0% | 0% | 0% | 0% | 1000000 | 1000000 | 1 | 1 | 2.07 | 1.2 | 20 | 8.06% | 8.06% | 8.06% | 8.06% | 4.3056 | 258.3333 | 1.0345 | 1.2 | 5.3449 | 372 | 5.3449 | 372 | 5.3449 | 372 |  |  | 1 |  |  | 1 |  |  | 1 | 1 | 1 | 1 | 1 | 1 | 1 | 1 | 1 | 1 | 1 | 1 | 1 | 1 | 1 | 1 | 1 | 1 | 0% |  | 1000000 | 1 | 1 | 1 | 1 | 1 |  | 0 | 0
| Telecards-int'l calls | mil minutes | 1 | 1 | 1 | 1 | 1 | 1 | 1 | 1 | 1 | 1 | 1 | 1 | 1 | 1 | 1 | 1 | 1 | 1 | 0% | 0% | 0% | 0% | 0% | 1000000 | 1000000 | 1 | 1 | 8.08 | 1.2 | 20 | 8.06% | 8.06% | 8.06% | 8.06% | 4.3056 | 258.3333 | 1.1347 | 1.2 | 5.8624 | 372 | 5.8624 | 372 | 5.8624 | 372 |  |  | 1 |  |  | 1 |  |  | 1 | 1 | 1 | 1 | 1 | 1 | 1 | 1 | 1 | 1 | 1 | 1 | 1 | 1 | 1 | 1 | 1 | 1 | 0% |  | 1000000 | 1 | 1 | 1 | 1 | 1 |  | 0 | 0
| Telecards-calls to mobile | mil minutes | 1 | 1 | 1 | 1 | 1 | 1 | 1 | 1 | 1 | 1 | 1 | 1 | 1 | 1 | 1 | 1 | 1 | 1 | 0% | 0% | 0% | 0% | 0% | 1000000 | 1000000 | 1 | 1 | 5 | 1.2 | 20 | 8.06% | 8.06% | 8.06% | 8.06% | 4.3056 | 258.3333 | 1.0833 | 1.2 | 5.5972 | 372 | 5.5972 | 372 | 5.5972 | 372 |  |  | 1 |  |  | 1 |  |  | 1 | 1 | 1 | 1 | 1 | 1 | 1 | 1 | 1 | 1 | 1 | 1 | 1 | 1 | 1 | 1 | 1 | 1 | 0% |  | 1000000 | 1 | 1 | 1 | 1 | 1 |  | 0 | 0
| Calls to voice mail box | mil minutes | 1 | 1 | 1 | 1 | 1 | 1 | 1 | 1 | 1 | 1 | 1 | 1 | 1 | 1 | 1 | 1 | 1 | 1 | 0% | 0% | 0% | 0% | 0% | 2000000 | 1000000 | 1 | 1 | 5 | 1.2 | 20 | 8.06% | 8.06% | 8.06% | 8.06% | 8.6111 | 516.6667 | 1.0833 | 1.2 | 11.1944 | 744 | 10.4108 | 691.92 | 5.5972 | 372 |  | 0 | 1 |  |  | 1 |  |  | 1 | 1 | 1 | 1 | 1 | 1 | 1 | 1 | 1 | 1 | 1 | 1 | 1 | 1 | 1 | 1 | 1 | 1 | 0% |  | 1000000 | 1 | 1 | 1 | 1 | 1 |  | 1000000 | 1000000 |  | 1 | 1 | 1 | 1
| Calls to voice-pro mail box | mil minutes | 1 | 1 | 1 | 1 | 1 | 1 | 1 | 1 | 1 | 1 | 1 | 1 | 1 | 1 | 1 | 1 | 1 | 1 | 0% | 0% | 0% | 0% | 0% | 2000000 | 1000000 | 1 | 1 | 5 | 1.2 | 20 | 8.06% | 8.06% | 8.06% | 8.06% | 8.6111 | 516.6667 | 1.0833 | 1.2 | 11.1944 | 744 | 10.4108 | 691.92 | 5.5972 | 372 |  | 0 | 0 |  | 0 | 1 |  |  | 1 | 1 | 1 | 1 | 1 | 1 | 1 | 1 | 1 | 1 | 1 | 1 | 1 | 1 | 1 | 1 | 1 | 1 | 0% |  | 1000000 | 1 | 1 | 1 | 1 | 1 |  | 1000000 | 1000000 |  | 1 | 1 | 1 | 1
| Calls to Green Numbers generated by RTc subscribers 0800 | mil minutes | 1 | 1 | 1 | 1 | 1 | 1 | 1 | 1 | 1 | 1 | 1 | 1 | 1 | 1 | 1 | 1 | 1 | 1 | 0% | 0% | 0% | 0% | 0% | 2000000 | 1000000 | 1 | 1 | 5 | 1.2 | 20 | 8.06% | 8.06% | 8.06% | 8.06% | 8.6111 | 516.6667 | 1.0833 | 1.2 | 11.1944 | 744 | 10.4108 | 691.92 | 5.5972 | 372 |  | 0 | 1 |  |  | 1 |  |  | 1 | 1 | 1 | 1 | 1 | 1 | 1 | 1 | 1 | 1 | 1 | 1 | 1 | 1 | 1 | 1 | 1 | 1 | 0% |  | 1000000 | 1 | 1 | 1 | 1 | 1 |  | 1000000 | 1000000 |  | 1 | 1 | 1 | 1
| Calls to Blue Numbers | mil calls | 1 | 1 | 1 | 1 | 1 |  | 1 | 1 |  | 1 | 1 |  | 1 | 1 |  | 1 | 1 |  | 0% | 0% | 0% | 0% | 0% | 2000000 | 1000000 | 1 | 1 | 5 | 1.2 | 20 | 8.06% | 8.06% | 8.06% | 8.06% | 8.6111 | 516.6667 | 1.0833 | 1.2 | 11.1944 | 744 | 10.4108 | 691.92 | 5.5972 | 372 |  | 0 | 0 |  | 0 | 1 |  |  | 1 | 1 | 1 | 1 | 1 |  | 1 | 1 |  | 1 | 1 |  | 1 | 1 |  | 1 | 1 |  | 0% |  | 1000000 | 1 | 1 | 1 | 1 | 1 |  | 1000000 | 1000000 |  | 1 | 1 | 1 | 1
| Prepaid card EVRIKARD | mil minutes | 1 | 1 | 1 | 1 | 1 | 1 | 1 | 1 | 1 | 1 | 1 | 1 | 1 | 1 | 1 | 1 | 1 | 1 | 0% | 0% | 0% | 0% | 0% | 2000000 | 1000000 | 1 | 1 | 5.82 | 1.2 | 20 | 8.06% | 8.06% | 8.06% | 8.06% | 8.6111 | 516.6667 | 1.097 | 1.2 | 11.3357 | 744 | 10.5422 | 691.92 | 5.6678 | 372 |  | 0 | 0 |  | 0 | 1 | 1 | 1 | 1 | 1 | 1 | 1 | 1 | 1 | 1 | 1 | 1 | 1 | 1 | 1 | 1 | 1 | 1 | 1 | 1 | 1 | 0% |  | 1000000 | 1 | 1 | 1 | 1 | 1 |  | 1000000 | 1000000 |  | 1 | 1 | 1 | 1
| International incoming calls to RTc subscribers | mil minutes | 1 | 1 | 1 | 1 | 1 | 1 | 1 | 1 | 1 | 1 | 1 | 1 | 1 | 1 | 1 | 1 | 1 | 1 | 0% | 0% | 0% | 0% | 0% | 1000000 | 1000000 | 1 | 1 | 8.08 | 1.2 | 20 | 8.06% | 8.06% | 8.06% | 8.06% | 4.3056 | 258.3333 | 1.1347 | 1.2 | 5.8624 | 372 | 5.8624 | 372 | 5.8624 | 372 |  | 1 | 1 | 1 | 1 | 1 | 1 | 1 | 1 | 1 | 1 | 1 | 1 | 1 | 1 | 1 | 1 | 1 | 1 | 1 | 1 | 1 | 1 | 1 | 1 | 1 | 0% |  | 1000000 | 1 | 1 | 1 | 1 | 1 |  | 0 | 0
whs | Calls from OLO to 961, 981, 955 | mil minutes | 1 | 1.2e-05 | 1 | 1 | 1.2e-05 | 83333.3333 | 1 | 1.2e-05 | 83333.3333 | 1 | 1.2e-05 | 83333.3333 | 1 | 1.2e-05 | 83333.3333 | 1 | 1.2e-05 | 83333.3333 | 0% | 0% | 0% | 0% | 0% | 1000000 | 12 | 1 | 1 | 6 | 1.2 | 20 | 8.06% | 8.06% | 8.06% | 8.06% | 4.3056 | 258.3333 | 1.1 | 1.2 | 5.6833 | 372 | 5.6833 | 372 | 5.6833 | 372 |  | 0 | 1 |  |  | 1 |  |  | 1 |  |  | 1 | 0 | 83333.3333 | 1 | 0 | 83333.3333 | 1 | 0 | 83333.3333 | 1 | 0 | 83333.3333 | 1 | 0 | 83333.3333 | 0% |  | 1000000 | 1 | 1 | 1 | 1 | 1 |  | 0 | 0
whs | Calls from OLO to 931 | mil minutes | 1 | 1.2e-05 | 1 | 1 | 1.2e-05 | 83333.3333 | 1 | 1.2e-05 | 83333.3333 | 1 | 1.2e-05 | 83333.3333 | 1 | 1.2e-05 | 83333.3333 | 1 | 1.2e-05 | 83333.3333 | 0% | 0% | 0% | 0% | 0% | 1000000 | 12 | 1 | 1 | 6 | 1.2 | 20 | 8.06% | 8.06% | 8.06% | 8.06% | 4.3056 | 258.3333 | 1.1 | 1.2 | 5.6833 | 372 | 5.6833 | 372 | 5.6833 | 372 |  | 0 | 1 |  |  | 1 |  |  | 1 |  |  | 1 | 0 | 83333.3333 | 1 | 0 | 83333.3333 | 1 | 0 | 83333.3333 | 1 | 0 | 83333.3333 | 1 | 0 | 83333.3333 | 0% |  | 1000000 | 1 | 1 | 1 | 1 | 1 |  | 0 | 0
whs | Calls from OLO to 921, 922, 930, 951, 957,958, 959 (through operator) | mil minutes | 1 | 1.2e-05 | 1 | 1 | 1.2e-05 | 83333.3333 | 1 | 1.2e-05 | 83333.3333 | 1 | 1.2e-05 | 83333.3333 | 1 | 1.2e-05 | 83333.3333 | 1 | 1.2e-05 | 83333.3333 | 0% | 0% | 0% | 0% | 0% | 1000000 | 12 | 1 | 1 | 6 | 1.2 | 20 | 8.06% | 8.06% | 8.06% | 8.06% | 4.3056 | 258.3333 | 1.1 | 1.2 | 5.6833 | 372 | 5.6833 | 372 | 5.6833 | 372 |  | 0 | 1 |  |  | 1 |  |  | 1 |  |  | 1 | 0 | 83333.3333 | 1 | 0 | 83333.3333 | 1 | 0 | 83333.3333 | 1 | 0 | 83333.3333 | 1 | 0 | 83333.3333 | 0% |  | 1000000 | 1 | 1 | 1 | 1 | 1 |  | 0 | 0
whs | Calls from OLO to third parties 3-4 dig services | mil minutes | 1 | 1.2e-05 | 1 | 1 | 1.2e-05 | 83333.3333 | 1 | 1.2e-05 | 83333.3333 | 1 | 1.2e-05 | 83333.3333 | 1 | 1.2e-05 | 83333.3333 | 1 | 1.2e-05 | 83333.3333 | 0% | 0% | 0% | 0% | 0% | 1000000 | 12 | 1 | 1 | 6 | 1.2 | 20 | 8.06% | 8.06% | 8.06% | 8.06% | 4.3056 | 258.3333 | 1.1 | 1.2 | 5.6833 | 372 | 5.6833 | 372 | 5.6833 | 372 |  | 0 | 0 |  | 0 | 0 |  | 0 | 1 |  |  | 1 | 0 | 83333.3333 | 1 | 0 | 83333.3333 | 1 | 0 | 83333.3333 | 1 | 0 | 83333.3333 | 1 | 0 | 83333.3333 | 0% |  | 1000000 | 1 | 1 | 1 | 1 | 1 |  | 0 | 0
whs | Termination of Mobile calls via POI at Tx (Regional) | mil minutes | 1 | 1.2e-05 | 1 | 1 | 1.2e-05 | 83333.3333 | 1 | 1.2e-05 | 83333.3333 | 1 | 1.2e-05 | 83333.3333 | 1 | 1.2e-05 | 83333.3333 | 1 | 1.2e-05 | 83333.3333 | 0% | 0% | 0% | 0% | 0% | 1000000 | 12 | 1 | 1 | 5 | 1.2 | 20 | 8.06% | 8.06% | 8.06% | 8.06% | 4.3056 | 258.3333 | 1.0833 | 1.2 | 5.5972 | 372 | 5.5972 | 372 | 5.5972 | 372 |  | 1 | 1 |  |  | 1 |  |  | 1 |  |  | 1 | 0 | 83333.3333 | 1 | 0 | 83333.3333 | 1 | 0 | 83333.3333 | 1 | 0 | 83333.3333 | 1 | 0 | 83333.3333 | 0% |  | 1000000 | 1 | 1 | 1 | 1 | 1 |  | 0 | 0
| VOIP-local calls | mil minutes | 1 | 1 | 1 | 1 | 1 | 1 | 1 | 1 | 1 | 1 | 1 | 1 | 1 | 1 | 1 | 1 | 1 | 1 | 0% | 0% | 0% | 0% | 0% | 1000000 | 1000000 | 1 | 1 | 0.8 | 1.2 | 20 | 8.06% | 8.06% | 8.06% | 8.06% | 4.3056 | 258.3333 | 1.0133 | 1.2 | 5.2356 | 372 | 5.2356 | 372 | 5.2356 | 372 |  | 0 | 0 |  | 0 | 0 |  | 0 | 1 | 1 | 1 | 1 | 1 | 1 | 1 | 1 | 1 | 1 | 1 | 1 | 1 | 1 | 1 | 1 | 1 | 1 | 0% |  | 1000000 | 1 | 1 | 1 | 1 | 1 |  | 0 | 0
| VOIP-long distance calls | mil minutes | 1 | 1 | 1 | 1 | 1 | 1 | 1 | 1 | 1 | 1 | 1 | 1 | 1 | 1 | 1 | 1 | 1 | 1 | 0% | 0% | 0% | 0% | 0% | 1000000 | 1000000 | 1 | 1 | 2.07 | 1.2 | 20 | 8.06% | 8.06% | 8.06% | 8.06% | 4.3056 | 258.3333 | 1.0345 | 1.2 | 5.3449 | 372 | 5.3449 | 372 | 5.3449 | 372 |  | 0 | 0 |  | 0 | 0 |  | 0 | 1 | 1 | 1 | 1 | 1 | 1 | 1 | 1 | 1 | 1 | 1 | 1 | 1 | 1 | 1 | 1 | 1 | 1 | 0% |  | 1000000 | 1 | 1 | 1 | 1 | 1 |  | 0 | 0
| Local calls generated by RTc subscribers to OLO fix | mil minutes | 1 | 1 | 1 | 1 | 1 | 1 | 1 | 1 | 1 | 1 | 1 | 1 | 1 | 1 | 1 | 1 | 1 | 1 | 0% | 0% | 0% | 0% | 0% | 2000000 | 1000000 | 1 | 1 | 0.8 | 1.2 | 20 | 8.06% | 8.06% | 8.06% | 8.06% | 8.6111 | 516.6667 | 1.0133 | 1.2 | 10.4711 | 744 | 9.7381 | 691.92 | 5.2356 | 372 |  | 0 | 0 |  |  | 0 |  |  | 1 | 1 | 1 | 1 | 1 | 1 | 1 | 1 | 1 | 1 | 1 | 1 | 1 | 1 | 1 | 1 | 1 | 1 | 0% |  | 1000000 | 1 | 1 | 1 | 1 | 1 |  | 1000000 | 1000000 |  | 1 | 1 | 1 | 1
| Long distance calls generated by and to RTc subscribers to OLO fix | mil minutes | 0 | 0 | 1 | 1 | 0 |  | 1 | 0 |  | 1 | 0 |  | 1 | 0 |  | 1 | 0 |  | 0% | 0% | 0% | 0% | 0% | 2000000 | 2000000 | 1 | 1 | 2.07 | 1.2 | 20 | 8.06% | 8.06% | 8.06% | 8.06% | 8.6111 | 516.6667 | 1.0345 | 1.2 | 10.6898 | 744 | 9.9415 | 691.92 | 0 | 0 |  | 0 | 0 |  |  | 0 |  |  | 0 | 0 | 1 | 1 | 0 |  | 1 | 0 |  | 1 | 0 |  | 1 | 0 |  | 1 | 0 |  | 0% |  | 1000000 | 0 | 1 | 1 | 1 | 1 |  | 1000000 | 1000000 |  | 1 | 1 | 1 | 1
| Audiotex calls | mil minutes | 0 | 0 | 1 | 0 | 0 |  | 0 | 0 |  | 0 | 0 |  | 0 | 0 |  | 0 | 0 |  | 0% | 0% | 0% | 0% | 0% | 1000000 | 1000000 | 1 | 1 | 5 | 1.2 | 20 | 8.06% | 8.06% | 8.06% | 8.06% | 4.3056 | 258.3333 | 1.0833 | 1.2 | 5.5972 | 372 | 4.8136 | 319.9204 | 0 | 0 |  | 0 | 0 |  | 0 | 0 |  | 0 | 0 | 0 | 1 | 0 | 0 |  | 0 | 0 |  | 0 | 0 |  | 0 | 0 |  | 0 | 0 |  | 0% |  | 1 | 0 | 0 | 0 | 0 | 0 |  | 1000000 | 1000000 |  | 1 | 1 | 1 | 1
| Televoting calls | mil minutes | 0 | 1 | 0 | 1 | 1 | 1 | 1 | 1 | 1 | 1 | 1 | 1 | 1 | 1 | 1 | 1 | 1 | 1 | 0% | 0% | 0% | 0% | 0% | 2000000 | 1000000 | 3 | 1 | 5 | 1.2 | 20 | 8.06% | 8.06% | 8.06% | 8.06% | 8.6111 | 172.2222 | 1.0278 | 1.2 | 10.6204 | 248 | 9.8769 | 230.64 | 0 | 0 |  | 0 | 0 |  | 0 | 0 |  | 0 | 0 | 1 |  | 1 | 1 | 1 | 1 | 1 | 1 | 1 | 1 | 1 | 1 | 1 | 1 | 1 | 1 | 1 | 0% |  | 1000000 | 0 | 1 | 1 | 1 | 1 |  | 1000000 | 1000000 |  | 1 | 1 | 1 | 1
whs | Termination of Fixed calls via POI at Tx (Regional) | mil minutes | 1 | 0 | 0 | 1 | 0 |  | 1 | 0 |  | 1 | 0 |  | 1 | 0 |  | 2 | 0 |  | 0% | 0% | 0% | 0% | 100% | 1000000 | 333333.3333 | 3 | 1 | 5 | 1.2 | 20 | 8.06% | 8.06% | 8.06% | 8.06% | 4.3056 | 86.1111 | 1.0278 | 1.2 | 5.3102 | 124 | 5.3102 | 124 | 5.3102 | 124 | [8 empty] | 1 |  |  | 1 | 0 |  | 1 | 0 |  | 1 | 0 |  | 1 | 0 |  | 2 | 0 |  | 0% |  | 1000000 | 1 | 1 | 1 | 1 | 1 |  | 0 | 0
| Calls from OLO to 0800 | mil minutes | 0 | 0 | 0 | 1 | 0 |  | 1 | 0 |  | 1 | 0 |  | 0 | 0 |  | 0 | 0 |  | 0% | 0% | 0% | 0% | 0% | 1000000 | 333333.3333 | 3 | 1 | 5 | 1.2 | 20 | 8.06% | 8.06% | 8.06% | 8.06% | 4.3056 | 86.1111 | 1.0278 | 1.2 | 5.3102 | 124 | 5.3102 | 124 | 0 | 0 |  | 0 | 0 |  | 0 | 0 |  | 0 | 0 |  |  | 1 | 0 |  | 1 | 0 |  | 1 | 0 |  | 0 | 0 |  | 0 | 0 |  | 0% |  | 1000000 | 0 | 1 | 1 | 1 | 0 |  | 0 | 0
whs | International outgoing calls from OLO via POI at IGW | mil minutes | 1 | 1 | 1 | 1 | 1 | 1 | 1 | 1 | 1 | 1 | 1 | 1 | 1 | 1 | 1 | 1.32 | 1.32 | 1 | 0% | 0% | 0% | 0% | 32% | 1000000 | 1000000 | 1 | 1 | 8.08 | 1.2 | 20 | 8.06% | 8.06% | 8.06% | 8.06% | 4.3056 | 258.3333 | 1.1347 | 1.2 | 5.8624 | 372 | 5.8624 | 372 | 5.8624 | 372 |  | 1 | 1 |  |  | 1 |  |  | 1 | 1 | 1 | 1 | 1 | 1 | 1 | 1 | 1 | 1 | 1 | 1 | 1 | 1 | 1 | 1.32 | 1.32 | 1 | 0% |  | 1000000 | 1 | 1 | 1 | 1 | 1 |  | 0 | 0
whs | International incoming calls to OLOs via point of interconnection (POI) at IGW | mil minutes | 1 | 0 | 0 | 1 | 0 |  | 1 | 0 |  | 1 | 0 |  | 1 | 0 |  | 1.1 | 0 |  | 0% | 0% | 0% | 0% | 10% | 1000000 | 333333.3333 | 3 | 1 | 8.08 | 1.2 | 20 | 8.06% | 8.06% | 8.06% | 8.06% | 4.3056 | 86.1111 | 1.0449 | 1.2 | 5.3986 | 124 | 5.3986 | 124 | 5.3986 | 124 |  | 1 | 1 |  |  | 1 |  |  | 1 |  |  | 1 | 0 |  | 1 | 0 |  | 1 | 0 |  | 1 | 0 |  | 1.1 | 0 |  | 0% |  | 1000000 | 1 | 1 | 1 | 1 | 1 |  | 0 | 0
whs | Transit calls for int'l operators | mil minutes | 1 | 1 | 1 | 1 | 1 | 1 | 1 | 1 | 1 | 1 | 1 | 1 | 1 | 1 | 1 | 2 | 2 | 1 | 0% | 0% | 0% | 0% | 100% | 1000000 | 1000000 | 1 | 1 | 8.08 | 1.2 | 20 | 8.06% | 8.06% | 8.06% | 8.06% | 4.3056 | 258.3333 | 1.1347 | 1.2 | 5.8624 | 372 | 5.8624 | 372 | 5.8624 | 372 |  | 1 | 1 | 1 | 1 | 1 | 1 | 1 | 1 | 1 | 1 | 1 | 1 | 1 | 1 | 1 | 1 | 1 | 1 | 1 | 1 | 1 | 1 | 2 | 2 | 1 | 0% |  | 1000000 | 1 | 1 | 1 | 1 | 1 |  | 0 | 0
whs | Termination of OLO calls via POI at Lx (Local) | mil minutes | 0 | 0 | 0 | 1 | 0 |  | 1 | 0 |  | 1 | 0 |  | 1 | 0 |  | 2 | 0 |  | 0% | 0% | 0% | 0% | 100% | 1000000 | 333333.3333 | 3 | 1 | 0.8 | 1.2 | 20 | 8.06% | 8.06% | 8.06% | 8.06% | 4.3056 | 86.1111 | 1.0044 | 1.2 | 5.1896 | 124 | 5.1896 | 124 | 0 | 0 |  | 0 | 0 |  | 0 | 0 |  | 0 | 0 | 0 |  | 1 | 0 |  | 1 | 0 |  | 1 | 0 |  | 1 | 0 |  | 2 | 0 |  | 0% |  | 1000000 | 0 | 1 | 1 | 1 | 1 |  | 0 | 0
whs | Termination of OLO calls via Tx-Tx (National) | mil minutes | 1 | 0 | 0 | 1 | 0 |  | 1 | 0 |  | 1 | 0 |  | 1 | 0 |  | 2 | 0 |  | 0% | 0% | 0% | 0% | 100% | 1000000 | 333333.3333 | 3 | 1 | 2.07 | 1.2 | 20 | 8.06% | 8.06% | 8.06% | 8.06% | 4.3056 | 86.1111 | 1.0115 | 1.2 | 5.2261 | 124 | 5.2261 | 124 | 5.2261 | 124 |  | 0 | 0 |  | 0 | 0 |  | 0 | 1 |  |  | 1 | 0 |  | 1 | 0 |  | 1 | 0 |  | 1 | 0 |  | 2 | 0 |  | 0% |  | 1000000 | 1 | 1 | 1 | 1 | 1 |  | 0 | 0
| Calls to OLO originated in RTc using CSC via POI at Lx | mil minutes | 0 | 0 | 0 | 1 | 0 |  | 1 | 0 |  | 1 | 0 |  | 1 | 0 |  | 2 | 0 |  | 0% | 0% | 0% | 0% | 100% | 1000000 | 333333.3333 | 3 | 1 | 5 | 1.2 | 20 | 8.06% | 8.06% | 8.06% | 8.06% | 4.3056 | 86.1111 | 1.0278 | 1.2 | 5.3102 | 124 | 5.3102 | 124 | 0 | 0 |  | 0 | 0 |  | 0 | 0 |  | 0 | 0 | 0 |  | 1 | 0 |  | 1 | 0 |  | 1 | 0 |  | 1 | 0 |  | 2 | 0 |  | 0% |  | 1000000 | 0 | 1 | 1 | 1 | 1 |  | 0 | 0
| Calls to OLO originated in RTc using CSC via POI at Tx | mil minutes | 1 | 0 | 0 | 1 | 0 |  | 1 | 0 |  | 1 | 0 |  | 1 | 0 |  | 2 | 0 |  | 0% | 0% | 0% | 0% | 100% | 1000000 | 333333.3333 | 3 | 1 | 5 | 1.2 | 20 | 8.06% | 8.06% | 8.06% | 8.06% | 4.3056 | 86.1111 | 1.0278 | 1.2 | 5.3102 | 124 | 5.3102 | 124 | 5.3102 | 124 |  | 0 | 0 |  | 0 | 0 |  | 0 | 1 | 0 |  | 1 | 0 |  | 1 | 0 |  | 1 | 0 |  | 1 | 0 |  | 2 | 0 |  | 0% |  | 1000000 | 1 | 1 | 1 | 1 | 1 |  | 0 | 0
| Calls to OLO originated in RTc using CSC via Tx-Tx | mil minutes | 1 | 0 | 0 | 1 | 0 |  | 1 | 0 |  | 1 | 0 |  | 1 | 0 |  | 2 | 0 |  | 0% | 0% | 0% | 0% | 100% | 1000000 | 333333.3333 | 3 | 1 | 5 | 1.2 | 20 | 8.06% | 8.06% | 8.06% | 8.06% | 4.3056 | 86.1111 | 1.0278 | 1.2 | 5.3102 | 124 | 5.3102 | 124 | 5.3102 | 124 |  | 0 | 0 |  | 0 | 0 |  | 0 | 1 | 0 |  | 1 | 0 |  | 1 | 0 |  | 1 | 0 |  | 1 | 0 |  | 2 | 0 |  | 0% |  | 1000000 | 1 | 1 | 1 | 1 | 1 |  | 0 | 0
whs | Calls to OLO's 0800 originated in RTc via Tx-Tx | mil minutes | 0 | 0 | 0 | 1 | 0 |  | 1 | 0 |  | 1 | 0 |  | 1 | 0 |  | 2 | 0 |  | 0% | 0% | 0% | 0% | 100% | 1000000 | 333333.3333 | 3 | 1 | 5 | 1.2 | 20 | 8.06% | 8.06% | 8.06% | 8.06% | 4.3056 | 86.1111 | 1.0278 | 1.2 | 5.3102 | 124 | 5.3102 | 124 | 0 | 0 |  | 0 | 0 |  | 0 | 0 |  | 0 | 0 | 0 |  | 1 | 0 |  | 1 | 0 |  | 1 | 0 |  | 1 | 0 |  | 2 | 0 |  | 0% |  | 1000000 | 0 | 1 | 1 | 1 | 1 |  | 0 | 0
whs | Calls to OLO's 0800 originated in RTc via Tx | mil minutes | 0 | 0 | 0 | 1 | 0 |  | 1 | 0 |  | 1 | 0 |  | 1 | 0 |  | 2 | 0 |  | 0% | 0% | 0% | 0% | 100% | 1000000 | 333333.3333 | 3 | 1 | 5 | 1.2 | 20 | 8.06% | 8.06% | 8.06% | 8.06% | 4.3056 | 86.1111 | 1.0278 | 1.2 | 5.3102 | 124 | 5.3102 | 124 | 0 | 0 |  | 0 | 0 |  | 0 | 0 |  | 0 | 0 | 0 |  | 1 | 0 |  | 1 | 0 |  | 1 | 0 |  | 1 | 0 |  | 2 | 0 |  | 0% |  | 1000000 | 0 | 1 | 1 | 1 | 1 |  | 0 | 0
whs | Calls to OLO's 0800 originated in RTc via Lx | mil minutes | 0 | 0 | 0 | 1 | 0 |  | 1 | 0 |  | 1 | 0 |  | 0 | 0 |  | 0 | 0 |  | 0% | 0% | 0% | 0% | 0% | 1000000 | 333333.3333 | 3 | 1 | 5 | 1.2 | 20 | 8.06% | 8.06% | 8.06% | 8.06% | 4.3056 | 86.1111 | 1.0278 | 1.2 | 5.3102 | 124 | 5.3102 | 124 | 0 | 0 |  | 0 | 0 |  | 0 | 0 |  | 0 | 0 | 0 |  | 1 | 0 |  | 1 | 0 |  | 1 | 0 |  | 0 | 0 |  | 0 | 0 |  | 0% |  | 1000000 | 0 | 1 | 1 | 1 | 0 |  | 0 | 0
whs | Calls to OLO's 0808 originated in RTc via Tx-Tx | mil minutes | 0 | 0 | 0 | 1 | 0 |  | 1 | 0 |  | 1 | 0 |  | 1 | 0 |  | 2 | 0 |  | 0% | 0% | 0% | 0% | 100% | 1000000 | 333333.3333 | 3 | 1 | 5 | 1.2 | 20 | 8.06% | 8.06% | 8.06% | 8.06% | 4.3056 | 86.1111 | 1.0278 | 1.2 | 5.3102 | 124 | 5.3102 | 124 | 0 | 0 |  | 0 | 0 |  | 0 | 0 |  | 0 | 0 | 0 |  | 1 | 0 |  | 1 | 0 |  | 1 | 0 |  | 1 | 0 |  | 2 | 0 |  | 0% |  | 1000000 | 0 | 1 | 1 | 1 | 1 |  | 0 | 0
whs | Calls to OLO's 0808 originated in RTc via Tx | mil minutes | 0 | 0 | 0 | 1 | 0 |  | 1 | 0 |  | 1 | 0 |  | 1 | 0 |  | 2 | 0 |  | 0% | 0% | 0% | 0% | 100% | 1000000 | 333333.3333 | 3 | 1 | 5 | 1.2 | 20 | 8.06% | 8.06% | 8.06% | 8.06% | 4.3056 | 86.1111 | 1.0278 | 1.2 | 5.3102 | 124 | 5.3102 | 124 | 0 | 0 |  | 0 | 0 |  | 0 | 0 |  | 0 | 0 | 0 |  | 1 | 0 |  | 1 | 0 |  | 1 | 0 |  | 1 | 0 |  | 2 | 0 |  | 0% |  | 1000000 | 0 | 1 | 1 | 1 | 1 |  | 0 | 0
whs | Calls to OLO's 0808 originated in RTc via Lx | mil minutes | 0 | 0 | 0 | 1 | 0 |  | 1 | 0 |  | 1 | 0 |  | 1 | 0 |  | 2 | 0 |  | 0% | 0% | 0% | 0% | 100% | 1000000 | 333333.3333 | 3 | 1 | 5 | 1.2 | 20 | 8.06% | 8.06% | 8.06% | 8.06% | 4.3056 | 86.1111 | 1.0278 | 1.2 | 5.3102 | 124 | 5.3102 | 124 | 0 | 0 |  | 0 | 0 |  | 0 | 0 |  | 0 | 0 | 0 |  | 1 | 0 |  | 1 | 0 |  | 1 | 0 |  | 1 | 0 |  | 2 | 0 |  | 0% |  | 1000000 | 0 | 1 | 1 | 1 | 1 |  | 0 | 0
whs | National transit service via single transit | mil minutes | 1 | 0 | 0 | 1 | 0 |  | 1 | 0 |  | 1 | 0 |  | 1 | 0 |  | 2 | 0 |  | 0% | 0% | 0% | 0% | 100% | 1000000 | 333333.3333 | 3 | 1 | 5 | 1.2 | 20 | 8.06% | 8.06% | 8.06% | 8.06% | 4.3056 | 86.1111 | 1.0278 | 1.2 | 5.3102 | 124 | 5.3102 | 124 | 5.3102 | 124 |  | 1 | 1 |  |  | 1 |  |  | 1 |  |  | 1 | 0 |  | 1 | 0 |  | 1 | 0 |  | 1 | 0 |  | 2 | 0 |  | 0% |  | 1000000 | 1 | 1 | 1 | 1 | 1 |  | 0 | 0
whs | National transit service via double transit | mil minutes | 1 | 0 | 0 | 1 | 0 |  | 1 | 0 |  | 1 | 0 |  | 1 | 0 |  | 2 | 0 |  | 0% | 0% | 0% | 0% | 100% | 1000000 | 333333.3333 | 3 | 1 | 6 | 1.2 | 20 | 8.06% | 8.06% | 8.06% | 8.06% | 4.3056 | 86.1111 | 1.0333 | 1.2 | 5.3389 | 124 | 5.3389 | 124 | 5.3389 | 124 |  | 0 | 0 |  | 0 | 0 |  |  | 1 |  |  | 1 | 0 |  | 1 | 0 |  | 1 | 0 |  | 1 | 0 |  | 2 | 0 |  | 0% |  | 1000000 | 1 | 1 | 1 | 1 | 1 |  | 0 | 0
| PPC Vocenet - int'l calls | mil minutes | 1 | 1 | 1 | 1 | 1 | 1 | 1 | 1 | 1 | 1 | 1 | 1 | 1 | 1 | 1 | 1 | 1 | 1 | 0% | 0% | 0% | 0% | 0% | 1000000 | 1000000 | 1 | 1 | 8.08 | 1.2 | 20 | 8.06% | 8.06% | 8.06% | 8.06% | 4.3056 | 258.3333 | 1.1347 | 1.2 | 5.8624 | 372 | 5.8624 | 372 | 5.8624 | 372 |  | 0 | 0 |  | 0 | 0 |  | 0 | 1 | 1 | 1 | 1 | 1 | 1 | 1 | 1 | 1 | 1 | 1 | 1 | 1 | 1 | 1 | 1 | 1 | 1 | 0% |  | 1000000 | 1 | 1 | 1 | 1 | 1 |  | 0 | 0
[55 empty] | 43 |  |  | 54 |  |  | 54 |  |  | 53 |  |  | 51 |  |  | 65.42
[58 empty] | 25.58% |  |  | 0% |  |  | -1.852% |  |  | -3.774% |  |  | 28.27%
2 | Routeing Factors
|  | Consolidated Routeing Factors | [18 empty] | Routeing Factors for Cost Allocation
[21 empty] | RCU | RCU Calls | LE | LE Calls | TE | TE Calls | IE | IE Calls | RCU-LE | LE-TE | TE-TE | RCU-LE-LE-TE | LE-TE-TE |  | R.F. in original BU model | [11 empty] | Updated Information on RF | [11 empty] | R.F. calculated by Romtelecom | [11 empty] | R.F. in TD model
| Service | RCU | RCU Calls | LE | LE Calls | TE | TE Calls | IE | IE Calls | RCU-LE | LE-TE | TE-TE | RCU-LE-LE-TE | LE-TE-TE | HCU |  | Duration | Calls | Average Call Duration |  | min | # | min | # | min | # | min | # | min | min | min | min | min |  | RCU | RCU Calls | LE | LE Calls | TE | TE Calls | IE | IE Calls | RCU-LE | LE-TE | TE-TE |  | RCU | RCU Calls | LE | LE Calls | TE | TE Calls | IE | IE Calls | RCU-LE | LE-TE | TE-TE |  | RCU | RCU Calls | LE | LE Calls | TE | TE Calls | IE | IE Calls | RCU-LE | LE-TE | TE-TE |  | RCU | RCU Calls | LE | LE Calls |  | TE | TE Calls | IE | IE Calls | RCU-LE | LE-TE | TE-TE
| Local calls generated by and to all types of RTc subscribers | 1 | 1 | 1 | 1 | 1 | 1 | 0 | 0 | 1 | 1 | 1 | 3 | 2 | 1 |  | 1 | 1 | 1 |  | 0.029433 | 0.035469 | 0.028344 | 0.034936 | 0.028279 | 0.034504 | 0 | 0 | 0.029947 | 0.030201 | 0.04089 | 0.032982 | 0.034742 |  | 1 | 1 | 1 | 1 | 1 | 1 | 0 | 0 | 1 | 1 | 1 |  | 1 | 1 | 1 | 1 | 1 | 1 | 0 | 0 | 1 | 1 | 1 |  | 1 | 1 | 1 | 1 | 1 | 1 | 0 | 0 | 1 | 1 | 1 |  | 1 | 1 | 1 | 1 |  | 1 | 1 | 0 | 0 | 1 | 1 | 1
| Special Access to Internet generated by all types of RTc subscribers | 1 | 1 | 1 | 1 | 1 | 1 | 0 | 0 | 1 | 1 | 0 | 2 | 1 | 0 |  | 1 | 1 | 1 |  | 0.034855 | 0.035469 | 0.033566 | 0.034936 | 0.033489 | 0.034504 | 0 | 0 | 0.035464 | 0.035764 | 0 | 0.026038 | 0.020571 |  | 1 | 1 | 1 | 1 | 1 | 1 | 0 | 0 | 1 | 1 | 0 |  | 1 | 1 | 1 | 1 | 1 | 1 | 0 | 0 | 1 | 1 | 0 |  | 1 | 1 | 1 | 1 | 1 | 1 | 0 | 0 | 1 | 1 | 0 |  | 1 | 1 | 1 | 1 |  | 1 | 1 | 0 | 0 | 1 | 1 | 0
| Long distance calls generated by all types of subscribers in RTc | 1 | 1 | 1 | 1 | 1 | 1 | 0 | 0 | 1 | 1 | 1 | 3 | 2 | 1 |  | 1 | 1 | 1 |  | 0.030048 | 0.035469 | 0.028937 | 0.034936 | 0.02887 | 0.034504 | 0 | 0 | 0.030573 | 0.030832 | 0.041744 | 0.033671 | 0.035468 |  | 1 | 1 | 1 | 1 | 1 | 1 | 0 | 0 | 1 | 1 | 1 |  | 1 | 1 | 1 | 1 | 1 | 1 | 0 | 0 | 1 | 1 | 1 |  | 1 | 1 | 1 | 1 | 1 | 1 | 0 | 0 | 1 | 1 | 1 |  | 1 | 1 | 1 | 1 |  | 1 | 1 | 0 | 0 | 1 | 1 | 1
| International outgoing calls generated by RTc subscribers | 1 | 1 | 1 | 1 | 1 | 1 | 1 | 1 | 1 | 1 | 1 | 3 | 2 | 0 |  | 1 | 1 | 1 |  | 0.032957 | 0.035469 | 0.031738 | 0.034936 | 0.031666 | 0.034504 | 0.21681 | 0.23096 | 0.033533 | 0.033817 | 0.045786 | 0.036931 | 0.038902 |  | 1 | 1 | 1 | 1 | 1 | 1 | 1 | 1 | 1 | 1 | 1 |  | 1 | 1 | 1 | 1 | 1 | 1 | 1 | 1 | 1 | 1 | 1 |  | 1 | 1 | 1 | 1 | 1 | 1 | 1 | 1 | 1 | 1 | 0 |  | 1 | 1 | 1 | 1 |  | 1 | 1 | 1 | 1 | 1 | 1 | 1
| Calls to mobile generated by RTc subscribers | 1 | 1 | 1 | 1 | 1 | 1 | 0 | 0 | 1 | 1 | 0 | 2 | 1 | 0 |  | 1 | 1 | 1 |  | 0.031466 | 0.035469 | 0.030302 | 0.034936 | 0.030233 | 0.034504 | 0 | 0 | 0.032016 | 0.032287 | 0 | 0.023507 | 0.018571 |  | 1 | 1 | 1 | 1 | 1 | 1 | 0 | 0 | 1 | 1 | 1 |  | 1 | 1 | 1 | 1 | 1 | 1 | 0 | 0 | 1 | 1 | 0 |  | 1 | 1 | 1 | 1 | 1 | 1 | 0 | 0 | 1 | 1 | 1 |  | 1 | 1 | 1 | 1 |  | 1 | 1 | 0 | 0 | 1 | 1 | 1
| Calls to VAS local generated by RTc subcribers (inLE.ISP) | 1 | 1 | 1 | 1 | 1 | 1 | 0 | 0 | 1 | 1 | 0 | 2 | 1 | 0 |  | 1 | 1 | 1 |  | 0.029433 | 0.035469 | 0.028344 | 0.034936 | 0.028279 | 0.034504 | 0 | 0 | 0.029947 | 0.030201 | 0 | 0.021988 | 0.017371 |  | 1 | 1 | 1 | 1 | 1 | 1 | 0 | 0 | 1 | 1 | 1 |  | 1 | 1 | 1 | 1 | 1 | 1 | 0 | 0 | 1 | 1 | 0 |  | 1 | 1 | 1 | 1 | 1 | 1 | 0 | 0 | 1 | 1 | 0 |  | 1 | 1 | 1 | 1 |  | 1 | 1 | 0 | 0 | 1 | 1 | 1
| Calls to VAS long distance (normal numbering) generated by RTc subscribers | 1 | 1 | 1 | 1 | 1 | 1 | 0 | 0 | 1 | 1 | 1 | 3 | 2 | 0 |  | 1 | 1 | 1 |  | 1.6155e-08 | 1.9069e-08 | 1.5557e-08 | 1.8783e-08 | 1.5522e-08 | 1.8551e-08 | 0 | 0 | 1.6437e-08 | 1.6576e-08 | 2.2443e-08 | 1.8103e-08 | 1.9069e-08 |  | 1 | 1 | 1 | 1 | 1 | 1 | 0 | 0 | 1 | 1 | 1 |  | 1 | 1 | 1 | 1 | 1 | 1 | 0 | 0 | 1 | 1 | 1 |  | 1 | 1 | 1 | 1 | 1 | 1 | 0 | 0 | 1 | 1 | 0 |  | 1 | 1 | 1 | 1 |  | 1 | 1 | 0 | 0 | 1 | 1 | 1
| Emergency Calls to 961, 981, 955 generated by RTc subscribers | 1 | 1 | 1 | 1 | 1 | 1 | 0 | 0 | 1 | 1 | 0 | 2 | 1 | 0 |  | 1 | 1 | 1 |  | 0.030498 | 0.035469 | 0.02937 | 0.034936 | 0.029303 | 0.034504 | 0 | 0 | 0.031031 | 0.031294 | 0 | 0.022783 | 0.018 |  | 1 | 1 | 1 | 1 | 1 | 1 | 0 | 0 | 1 | 1 | 1 |  | 1 | 1 | 1 | 1 | 1 | 1 | 0 | 0 | 1 | 1 | 0 |  | 1 | 1 | 1 | 1 | 1 | 1 | 0 | 0 | 1 | 1 | 1 |  | 1 | 1 | 1 | 1 |  | 1 | 1 | 0 | 0 | 1 | 1 | 1
| Operator assisted local calls (Call Centre) generated by RTc subscribers terminated in RTc network | 1 | 1 | 1 | 1 | 1 | 1 | 0 | 0 | 1 | 1 | 1 | 3 | 2 | 1 |  | 1 | 1 | 1 |  | 0.015824 | 0.019069 | 0.015239 | 0.018783 | 0.015204 | 0.018551 | 0 | 0 | 0.016101 | 0.016237 | 0.021984 | 0.017732 | 0.018679 |  | 1 | 1 | 1 | 1 | 1 | 1 | 0 | 0 | 1 | 1 | 1 |  | 1 | 1 | 1 | 1 | 1 | 1 | 0 | 0 | 1 | 1 | 1 |  | 1 | 1 | 1 | 1 | 1 | 1 | 0 | 0 | 1 | 1 | 1 |  | 1 | 1 | 1 | 1 |  | 1 | 1 | 0 | 0 | 1 | 1 | 1
| Operator assisted long distance calls (Call Centre) generated by RTc subscribers terminated in RTc network | 1 | 1 | 1 | 1 | 1 | 1 | 0 | 0 | 1 | 1 | 1 | 3 | 2 | 1 |  | 1 | 1 | 1 |  | 0.016155 | 0.019069 | 0.015557 | 0.018783 | 0.015522 | 0.018551 | 0 | 0 | 0.016437 | 0.016576 | 0.022443 | 0.018103 | 0.019069 |  | 1 | 1 | 1 | 1 | 1 | 1 | 0 | 0 | 1 | 1 | 1 |  | 1 | 1 | 1 | 1 | 1 | 1 | 0 | 0 | 1 | 1 | 1 |  | 1 | 1 | 1 | 1 | 1 | 1 | 0 | 0 | 1 | 1 | 1 |  | 1 | 1 | 1 | 1 |  | 1 | 1 | 0 | 0 | 1 | 1 | 1
| Operator assisted international calls (Call Centre) generated by RTc subscribers | 1 | 1 | 1 | 1 | 1 | 1 | 1 | 1 | 1 | 1 | 1 | 3 | 2 | 0 |  | 1 | 1 | 1 |  | 0.017719 | 0.019069 | 0.017064 | 0.018783 | 0.017024 | 0.018551 | 0.11656 | 0.12417 | 0.018028 | 0.018181 | 0.024616 | 0.019855 | 0.020915 |  | 1 | 1 | 1 | 1 | 1 | 1 | 1 | 1 | 1 | 1 | 1 |  | 1 | 1 | 1 | 1 | 1 | 1 | 1 | 1 | 1 | 1 | 1 |  | 1 | 1 | 1 | 1 | 1 | 1 | 1 | 1 | 1 | 1 | 1 |  | 1 | 1 | 1 | 1 |  | 1 | 1 | 1 | 1 | 1 | 1 | 1
| Operator assisted calls to mobile (Call Centre) generated by RTc subscribers | 1 | 1 | 1 | 1 | 1 | 1 | 0 | 0 | 1 | 1 | 0 | 2 | 1 | 0 |  | 1 | 1 | 1 |  | 0.016917 | 0.019069 | 0.016292 | 0.018783 | 0.016254 | 0.018551 | 0 | 0 | 0.017213 | 0.017359 | 0 | 0.012638 | 0.0099844 |  | 1 | 1 | 1 | 1 | 1 | 1 | 0 | 0 | 1 | 1 | 1 |  | 1 | 1 | 1 | 1 | 1 | 1 | 0 | 0 | 1 | 1 | 0 |  | 1 | 1 | 1 | 1 | 1 | 1 | 0 | 0 | 1 | 1 | 1 |  | 1 | 1 | 1 | 1 |  | 1 | 1 | 0 | 0 | 1 | 1 | 1
| Calls to 931 generated by RTc subscribers | 1 | 1 | 1 | 1 | 1 | 1 | 0 | 0 | 1 | 1 | 1 | 3 | 2 | 0 |  | 1 | 1 | 1 |  | 0.031466 | 0.035469 | 0.030302 | 0.034936 | 0.030233 | 0.034504 | 0 | 0 | 0.032016 | 0.032287 | 0.043715 | 0.03526 | 0.037142 |  | 1 | 1 | 1 | 1 | 1 | 1 | 0 | 0 | 1 | 1 | 1 |  | 1 | 1 | 1 | 1 | 1 | 1 | 0 | 0 | 1 | 1 | 1 |  | 1 | 1 | 1 | 1 | 1 | 1 | 0 | 0 | 1 | 1 | 1 |  | 1 | 1 | 1 | 1 |  | 1 | 1 | 0 | 0 | 1 | 1 | 1
| Calls to 921/922 generated by RTc subscribers | 1 | 1 | 1 | 1 | 1 | 1 | 0 | 0 | 1 | 1 | 1 | 3 | 2 | 0 |  | 1 | 1 | 1 |  | 0.031466 | 0.035469 | 0.030302 | 0.034936 | 0.030233 | 0.034504 | 0 | 0 | 0.032016 | 0.032287 | 0.043715 | 0.03526 | 0.037142 |  | 1 | 1 | 1 | 1 | 1 | 1 | 0 | 0 | 1 | 1 | 1 |  | 1 | 1 | 1 | 1 | 1 | 1 | 0 | 0 | 1 | 1 | 1 |  | 1 | 1 | 1 | 1 | 1 | 1 | 0 | 0 | 1 | 1 | 1 |  | 1 | 1 | 1 | 1 |  | 1 | 1 | 0 | 0 | 1 | 1 | 1
| Calls to 930/951/957/958/959 generated by RTc subscribers | 1 | 1 | 1 | 1 | 1 | 1 | 0 | 0 | 1 | 1 | 1 | 3 | 2 | 0 |  | 1 | 1 | 1 |  | 0.031466 | 0.035469 | 0.030302 | 0.034936 | 0.030233 | 0.034504 | 0 | 0 | 0.032016 | 0.032287 | 0.043715 | 0.03526 | 0.037142 |  | 1 | 1 | 1 | 1 | 1 | 1 | 0 | 0 | 1 | 1 | 1 |  | 1 | 1 | 1 | 1 | 1 | 1 | 0 | 0 | 1 | 1 | 1 |  | 1 | 1 | 1 | 1 | 1 | 1 | 0 | 0 | 1 | 1 | 1 |  | 1 | 1 | 1 | 1 |  | 1 | 1 | 0 | 0 | 1 | 1 | 1
| Telecards-local calls | 1 | 1 | 1 | 1 | 1 | 1 | 0 | 0 | 1 | 1 | 1 | 3 | 2 | 1 |  | 1 | 1 | 1 |  | 0.015824 | 0.019069 | 0.015239 | 0.018783 | 0.015204 | 0.018551 | 0 | 0 | 0.016101 | 0.016237 | 0.021984 | 0.017732 | 0.018679 |  | 1 | 1 | 1 | 1 | 1 | 1 | 0 | 0 | 1 | 1 | 1 |  | 1 | 1 | 1 | 1 | 1 | 1 | 0 | 0 | 1 | 1 | 1 |  | 1 | 1 | 1 | 1 | 1 | 1 | 0 | 0 | 1 | 1 | 1 |  | 1 | 1 | 1 | 1 |  | 1 | 1 | 0 | 0 | 1 | 1 | 1
| Telecards-long distance calls | 1 | 1 | 1 | 1 | 1 | 1 | 0 | 0 | 1 | 1 | 1 | 3 | 2 | 1 |  | 1 | 1 | 1 |  | 0.016155 | 0.019069 | 0.015557 | 0.018783 | 0.015522 | 0.018551 | 0 | 0 | 0.016437 | 0.016576 | 0.022443 | 0.018103 | 0.019069 |  | 1 | 1 | 1 | 1 | 1 | 1 | 0 | 0 | 1 | 1 | 1 |  | 1 | 1 | 1 | 1 | 1 | 1 | 0 | 0 | 1 | 1 | 1 |  | 1 | 1 | 1 | 1 | 1 | 1 | 0 | 0 | 1 | 1 | 1 |  | 1 | 1 | 1 | 1 |  | 1 | 1 | 0 | 0 | 1 | 1 | 1
| Telecards-int'l calls | 1 | 1 | 1 | 1 | 1 | 1 | 1 | 1 | 1 | 1 | 1 | 3 | 2 | 0 |  | 1 | 1 | 1 |  | 0.017719 | 0.019069 | 0.017064 | 0.018783 | 0.017024 | 0.018551 | 0.11656 | 0.12417 | 0.018028 | 0.018181 | 0.024616 | 0.019855 | 0.020915 |  | 1 | 1 | 1 | 1 | 1 | 1 | 1 | 1 | 1 | 1 | 1 |  | 1 | 1 | 1 | 1 | 1 | 1 | 1 | 1 | 1 | 1 | 1 |  | 1 | 1 | 1 | 1 | 1 | 1 | 1 | 1 | 1 | 1 | 1 |  | 1 | 1 | 1 | 1 |  | 1 | 1 | 1 | 1 | 1 | 1 | 1
| Telecards-calls to mobile | 1 | 1 | 1 | 1 | 1 | 1 | 0 | 0 | 1 | 1 | 0 | 2 | 1 | 0 |  | 1 | 1 | 1 |  | 0.016917 | 0.019069 | 0.016292 | 0.018783 | 0.016254 | 0.018551 | 0 | 0 | 0.017213 | 0.017359 | 0 | 0.012638 | 0.0099844 |  | 1 | 1 | 1 | 1 | 1 | 1 | 0 | 0 | 1 | 1 | 1 |  | 1 | 1 | 1 | 1 | 1 | 1 | 0 | 0 | 1 | 1 | 0 |  | 1 | 1 | 1 | 1 | 1 | 1 | 0 | 0 | 1 | 1 | 1 |  | 1 | 1 | 1 | 1 |  | 1 | 1 | 0 | 0 | 1 | 1 | 1
| Calls to voice mail box | 1 | 1 | 1 | 1 | 1 | 1 | 0 | 0 | 1 | 1 | 0 | 2 | 1 | 0 |  | 1 | 1 | 1 |  | 0.031466 | 0.035469 | 0.030302 | 0.034936 | 0.030233 | 0.034504 | 0 | 0 | 0.032016 | 0.032287 | 0 | 0.023507 | 0.018571 |  | 1 | 1 | 1 | 1 | 1 | 1 | 0 | 0 | 1 | 1 | 0 |  | 1 | 1 | 1 | 1 | 1 | 1 | 0 | 0 | 1 | 1 | 0 |  | 1 | 1 | 1 | 1 | 1 | 1 | 0 | 0 | 1 | 1 | 0 |  | 1 | 1 | 1 | 1 |  | 1 | 1 | 0 | 0 | 1 | 1 | 0
| Calls to voice-pro mail box | 1 | 1 | 1 | 1 | 1 | 1 | 0 | 0 | 1 | 1 | 0 | 2 | 1 | 0 |  | 1 | 1 | 1 |  | 0.031466 | 0.035469 | 0.030302 | 0.034936 | 0.030233 | 0.034504 | 0 | 0 | 0.032016 | 0.032287 | 0 | 0.023507 | 0.018571 |  | 1 | 1 | 1 | 1 | 1 | 1 | 0 | 0 | 1 | 1 | 0 |  | 1 | 1 | 1 | 1 | 1 | 1 | 0 | 0 | 1 | 1 | 0 |  | 1 | 1 | 1 | 1 | 1 | 1 | 0 | 0 | 1 | 1 | 0 |  | 1 | 1 | 1 | 1 |  | 1 | 1 | 0 | 0 | 1 | 1 | 0
| Calls to Green Numbers generated by RTc subscribers 0800 | 1 | 1 | 1 | 1 | 1 | 1 | 0 | 0 | 1 | 1 | 1 | 3 | 2 | 1 |  | 1 | 1 | 1 |  | 0.031466 | 0.035469 | 0.030302 | 0.034936 | 0.030233 | 0.034504 | 0 | 0 | 0.032016 | 0.032287 | 0.043715 | 0.03526 | 0.037142 |  | 1 | 1 | 1 | 1 | 1 | 1 | 0 | 0 | 1 | 1 | 1 |  | 1 | 1 | 1 | 1 | 1 | 1 | 0 | 0 | 1 | 1 | 1 |  | 1 | 1 | 1 | 1 | 1 | 1 | 1 | 1 | 1 | 1 | 1 |  | 1 | 1 | 1 | 1 |  | 1 | 1 | 0 | 0 | 1 | 1 | 1
| Calls to Blue Numbers | 1 | 1 | 1 | 1 | 1 | 1 | 0 | 0 | 1 | 1 | 1 | 3 | 2 | 1 |  | 1 | 1 | 1 |  | 0.031466 | 0.035469 | 0.030302 | 0.034936 | 0.030233 | 0.034504 | 0 | 0 | 0.032016 | 0.032287 | 0.043715 | 0.03526 | 0.037142 |  | 1 | 1 | 1 | 1 | 1 | 1 | 0 | 0 | 1 | 1 | 1 |  | 1 | 1 | 1 | 1 | 1 | 1 | 0 | 0 | 1 | 1 | 1 |  | 1 | 1 | 1 | 1 | 1 | 1 | 0 | 0 | 1 | 1 | 1 |  | 1 | 1 | 1 | 1 |  | 1 | 1 | 0 | 0 | 1 | 1 | 1
| Prepaid card EVRIKARD | 1 | 1 | 1 | 1 | 1 | 1 | 1 | 1 | 1 | 1 | 1 | 3 | 2 | 0 |  | 1 | 1 | 1 |  | 0.031863 | 0.035469 | 0.030685 | 0.034936 | 0.030614 | 0.034504 | 0.20961 | 0.23096 | 0.03242 | 0.032695 | 0.044266 | 0.035705 | 0.037611 |  | 1 | 1 | 1 | 1 | 1 | 1 | 1 | 1 | 1 | 1 | 1 |  | 1 | 1 | 1 | 1 | 1 | 1 | 1 | 1 | 1 | 1 | 1 |  | 1 | 1 | 1 | 1 | 1 | 1 | 1 | 1 | 1 | 1 | 1 |  | 1 | 1 | 1 | 1 |  | 1 | 1 | 1 | 1 | 1 | 1 | 1
| International incoming calls to RTc subscribers | 1 | 1 | 1 | 1 | 1 | 1 | 1 | 1 | 1 | 1 | 1 | 3 | 2 | 0 |  | 1 | 1 | 1 |  | 0.017719 | 0.019069 | 0.017064 | 0.018783 | 0.017024 | 0.018551 | 0.11656 | 0.12417 | 0.018028 | 0.018181 | 0.024616 | 0.019855 | 0.020915 |  | 1 | 1 | 1 | 1 | 1 | 1 | 1 | 1 | 1 | 1 | 1 |  | 1 | 1 | 1 | 1 | 1 | 1 | 1 | 1 | 1 | 1 | 1 |  | 1 | 1 | 1 | 1 | 1 | 1 | 1 | 1 | 1 | 1 | 1 |  | 1 | 1 | 1 | 1 |  | 1 | 1 | 1 | 1 | 1 | 1 | 1
| Calls from OLO to 961, 981, 955 | 1 | 1 | 1 | 1 | 1 | 1 | 0 | 0 | 1 | 1 | 1 | 3 | 2 | 0 |  | 1 | 1 | 1 |  | 0.017177 | 0.019069 | 0.016542 | 0.018783 | 0.016504 | 0.018551 | 0 | 0 | 0.017478 | 0.017626 | 0.023864 | 0.019249 | 0.020276 |  | 1 | 1 | 1 | 1 | 1 | 1 | 0 | 0 | 1 | 1 | 1 |  | 1 | 1 | 1 | 1 | 1 | 1 | 0 | 0 | 1 | 1 | 1 |  | 1 | 1 | 1 | 1 | 1 | 1 | 0 | 0 | 1 | 1 | 1 |  | 1 | 1 | 1 | 1 |  | 1 | 1 | 0 | 0 | 1 | 1 | 1
| Calls from OLO to 931 | 1 | 1 | 1 | 1 | 1 | 1 | 0 | 0 | 1 | 1 | 1 | 3 | 2 | 0 |  | 1 | 1 | 1 |  | 0.017177 | 0.019069 | 0.016542 | 0.018783 | 0.016504 | 0.018551 | 0 | 0 | 0.017478 | 0.017626 | 0.023864 | 0.019249 | 0.020276 |  | 0 | 0 | 1 | 1 | 1 | 1 | 0 | 0 | 1 | 1 | 1 |  | 1 | 1 | 1 | 1 | 1 | 1 | 0 | 0 | 1 | 1 | 1 |  | 0 | 0 | 1 | 1 | 1 | 1 | 0 | 0 | 0 | 1 | 1 |  | 0 | 0 | 1 | 1 |  | 1 | 1 | 0 | 0 | 0 | 1 | 1
| Calls from OLO to 921, 922, 930, 951, 957,958, 959 (through operator) | 1 | 1 | 1 | 1 | 1 | 1 | 0 | 0 | 0 | 1 | 1 | 2 | 2 | 0 |  | 1 | 1 | 1 |  | 0.017177 | 0.019069 | 0.016542 | 0.018783 | 0.016504 | 0.018551 | 0 | 0 | 0 | 0.017626 | 0.023864 | 0.012832 | 0.020276 |  | 1 | 1 | 1 | 1 | 1 | 1 | 0 | 0 | 1 | 1 | 1 |  | 1 | 1 | 1 | 1 | 1 | 1 | 0 | 0 | 0 | 1 | 1 |  | 1 | 1 | 1 | 1 | 1 | 1 | 0 | 0 | 1 | 1 | 1 |  | 1 | 1 | 1 | 1 |  | 1 | 1 | 0 | 0 | 1 | 1 | 1
| Calls from OLO to third parties 3-4 dig services | 1 | 1 | 1 | 1 | 1 | 1 | 0 | 0 | 1 | 1 | 1 | 3 | 2 | 0 |  | 1 | 1 | 1 |  | 0.017177 | 0.019069 | 0.016542 | 0.018783 | 0.016504 | 0.018551 | 0 | 0 | 0.017478 | 0.017626 | 0.023864 | 0.019249 | 0.020276 |  | 1 | 1 | 1 | 1 | 1 | 1 | 0 | 0 | 1 | 1 | 1 |  | 1 | 1 | 1 | 1 | 1 | 1 | 0 | 0 | 1 | 1 | 1 |  | 1 | 1 | 1 | 1 | 1 | 1 | 0 | 0 | 1 | 1 | 1 |  | 1 | 1 | 1 | 1 |  | 1 | 1 | 0 | 0 | 1 | 1 | 1
| Termination of Mobile calls via POI at Tx (Regional) | 1 | 1 | 1 | 1 | 1 | 1 | 0 | 0 | 1 | 1 | 1 | 3 | 2 | 0 |  | 1 | 1 | 1 |  | 0.016917 | 0.019069 | 0.016292 | 0.018783 | 0.016254 | 0.018551 | 0 | 0 | 0.017213 | 0.017359 | 0.023503 | 0.018957 | 0.019969 |  | 1 | 1 | 1 | 1 | 1 | 1 | 0 | 0 | 1 | 1 | 0 |  | 1 | 1 | 1 | 1 | 1 | 1 | 0 | 0 | 1 | 1 | 1 |  | 1 | 1 | 1 | 1 | 1 | 1 | 0 | 0 | 1 | 1 | 0 |  | 1 | 1 | 1 | 1 |  | 1 | 1 | 0 | 0 | 1 | 1 | 0
| VOIP-local calls | 1 | 1 | 1 | 1 | 1 | 1 | 0 | 0 | 1 | 1 | 1 | 3 | 2 | 1 |  |  |  | 0 |  | 0.015824 | 0.019069 | 0.015239 | 0.018783 | 0.015204 | 0.018551 | 0 | 0 | 0.016101 | 0.016237 | 0.021984 | 0.017732 | 0.018679 |  | 1 | 1 | 1 | 1 | 1 | 1 | 0 | 0 | 1 | 1 | 1 |  | 1 | 1 | 1 | 1 | 1 | 1 | 0 | 0 | 1 | 1 | 1 |  | 1 | 1 | 1 | 1 | 1 | 1 | 0 | 0 | 1 | 1 | 1 |  | 1 | 1 | 1 | 1 |  | 1 | 1 | 0 | 0 | 1 | 1 | 1
| VOIP-long distance calls | 1 | 1 | 1 | 1 | 1 | 1 | 0 | 0 | 1 | 1 | 1 | 3 | 2 | 1 |  |  |  | 0 |  | 0.016155 | 0.019069 | 0.015557 | 0.018783 | 0.015522 | 0.018551 | 0 | 0 | 0.016437 | 0.016576 | 0.022443 | 0.018103 | 0.019069 |  | 1 | 1 | 1 | 1 | 1 | 1 | 0 | 0 | 1 | 1 | 1 |  | 1 | 1 | 1 | 1 | 1 | 1 | 0 | 0 | 1 | 1 | 1 |  | 1 | 1 | 1 | 1 | 1 | 1 | 0 | 0 | 1 | 1 | 1 |  | 1 | 1 | 1 | 1 |  | 1 | 1 | 0 | 0 | 1 | 1 | 1
| Local calls generated by RTc subscribers to OLO fix | 1 | 1 | 1 | 1 | 1 | 1 | 0 | 0 | 1 | 1 | 1 | 3 | 2 | 0 |  |  |  | 0 |  | 0.029433 | 0.035469 | 0.028344 | 0.034936 | 0.028279 | 0.034504 | 0 | 0 | 0.029947 | 0.030201 | 0.04089 | 0.032982 | 0.034742 |  | 1 | 1 | 1 | 1 | 1 | 1 | 0 | 0 | 1 | 1 | 1 |  | 1 | 1 | 1 | 1 | 1 | 1 | 0 | 0 | 1 | 1 | 1 |  | 1 | 1 | 1 | 1 | 1 | 1 | 0 | 0 | 1 | 1 | 1 |  | 1 | 1 | 1 | 1 |  | 1 | 1 | 0 | 0 | 1 | 1 | 1
| Long distance calls generated by and to RTc subscribers to OLO fix | 1 | 1 | 1 | 1 | 1 | 1 | 0 | 0 | 1 | 1 | 1 | 3 | 2 | 1 |  |  |  | 0 |  | 0.030048 | 0.035469 | 0.028937 | 0.034936 | 0.02887 | 0.034504 | 0 | 0 | 0.030573 | 0.030832 | 0.041744 | 0.033671 | 0.035468 |  | 1 | 1 | 1 | 1 | 1 | 1 | 0 | 0 | 1 | 1 | 1 |  | 1 | 1 | 1 | 1 | 1 | 1 | 0 | 0 | 1 | 1 | 1 |  | 1 | 1 | 1 | 1 | 1 | 1 | 0 | 0 | 1 | 1 | 1 |  | 1 | 1 | 1 | 1 |  | 1 | 1 | 0 | 0 | 1 | 1 | 1
| Audiotex calls | 0 | 0 | 0 | 0 | 0 | 0 | 0 | 0 | 0 | 0 | 0 | 0 | 0 | 1 |  |  |  | 0 |  | 0 | 0 | 0 | 0 | 0 | 0 | 0 | 0 | 0 | 0 | 0 | 0 | 0 |  | 1 | 1 | 1 | 1 | 1 | 1 | 0 | 0 | 1 | 1 | 1 |  | 0 | 0 | 0 | 0 | 0 | 0 | 0 | 0 | 0 | 0 | 0 |  | 1 | 1 | 1 | 1 | 1 | 1 | 0 | 0 | 1 | 1 | 1 |  | 1 | 1 | 1 | 1 |  | 1 | 1 | 0 | 0 | 1 | 1 | 1
| Televoting calls | 1 | 1 | 1 | 1 | 1 | 1 | 0 | 0 | 1 | 1 | 1 | 3 | 2 | 0 |  |  |  | 0 |  | 0.029852 | 0.011823 | 0.028749 | 0.011645 | 0.028683 | 0.011501 | 0 | 0 | 0.030374 | 0.030632 | 0.041473 | 0.033452 | 0.035237 |  | 1 | 1 | 1 | 1 | 1 | 1 | 0 | 0 | 1 | 1 | 1 |  | 1 | 1 | 1 | 1 | 1 | 1 | 0 | 0 | 1 | 1 | 1 |  | 1 | 1 | 1 | 1 | 1 | 1 | 0 | 0 | 1 | 1 | 1 |  | 1 | 1 | 1 | 1 |  | 1 | 1 | 0 | 0 | 1 | 1 | 1
| Termination of Fixed calls via POI at Tx (Regional) | 0.8 | 0.8 | 1 | 1 | 1 | 1 | 0 | 0 | 0.8 | 1 | 0 | 1.8 | 1 | 0.2 |  |  |  | 0 |  | 0.01284 | 0.0050852 | 0.015456 | 0.006261 | 0.015421 | 0.0061835 | 0 | 0 | 0.013064 | 0.016469 | 0 | 0.010791 | 0.0094724 |  | 1 | 1 | 1 | 1 | 1 | 1 | 0 | 0 | 1 | 1 | 0 |  | 0.8 | 0.8 | 1 | 1 | 1 | 1 | 0 | 0 | 0.8 | 1 | 0 |  | 1 | 1 | 1 | 1 | 1 | 1 | 0 | 0 | 1 | 1 | 0 |  | 1 | 1 | 1 | 1 |  | 1 | 1 | 0 | 0 | 1 | 1 | 0
| Calls from OLO to 0800 | 0 | 0 | 0 | 0 | 0 | 0 | 0 | 0 | 0 | 0 | 0 | 0 | 0 | 0 |  |  |  | 0 |  | 0 | 0 | 0 | 0 | 0 | 0 | 0 | 0 | 0 | 0 | 0 | 0 | 0 |  | 0 | 0 | 0 | 0 | 0 | 0 | 0 | 0 | 0 | 0 | 0 |  | 0 | 0 | 0 | 0 | 0 | 0 | 0 | 0 | 0 | 0 | 0 |  | 0 | 0 | 0 | 0 | 0 | 0 | 0 | 0 | 0 | 0 | 0 |  | 0 | 0 | 0 | 0 |  | 0 | 0 | 0 | 0 | 0 | 0 | 0
| International outgoing calls from OLO via POI at IGW | 0 | 0 | 0 | 0 | 1 | 1 | 1 | 1 | 0 | 0 | 1 | 1 | 1 | 0 |  |  |  | 0 |  | 0 | 0 | 0 | 0 | 0.017024 | 0.018551 | 0.11656 | 0.12417 | 0 | 0 | 0.024616 | 0.0066185 | 0.010458 |  | 0 | 0 | 0 | 0 | 0 | 0 | 0 | 0 | 0 | 0 | 0 |  | 0 | 0 | 0 | 0 | 1 | 1 | 1 | 1 | 0 | 0 | 1 |  | 0 | 0 | 0 | 0 | 0 | 0 | 0 | 0 | 0 | 0 | 0 |  | 0 | 0 | 0 | 0 |  | 0 | 0 | 0 | 0 | 0 | 0 | 0
| International incoming calls to OLOs via point of interconnection (POI) at IGW | 0 | 0 | 0 | 0 | 1 | 1 | 1 | 1 | 0 | 0 | 1 | 1 | 1 | 0 |  |  |  | 0 |  | 0 | 0 | 0 | 0 | 0.015677 | 0.0061835 | 0.10734 | 0.041391 | 0 | 0 | 0.022669 | 0.0060948 | 0.0096301 |  | 0 | 0 | 0 | 0 | 0 | 0 | 0 | 0 | 0 | 0 | 0 |  | 0 | 0 | 0 | 0 | 1 | 1 | 1 | 1 | 0 | 0 | 1 |  | 0 | 0 | 0 | 0 | 0 | 0 | 0 | 0 | 0 | 0 | 0 |  | 0 | 0 | 0 | 0 |  | 0 | 0 | 0 | 0 | 0 | 0 | 0
| Transit calls for int'l operators | 0 | 0 | 0 | 0 | 0 | 0 | 0 | 0 | 0 | 0 | 0 | 0 | 0 | 0 |  |  |  | 0 |  | 0 | 0 | 0 | 0 | 0 | 0 | 0 | 0 | 0 | 0 | 0 | 0 | 0 |  | 0 | 0 | 0 | 0 | 0 | 0 | 0 | 0 | 0 | 0 | 0 | [10 empty] | 0 | 0 |  | 0 | 0 | 0 | 0 | 0 | 0 | 0 | 0 | 0 | 0 | 0 |  | 0 | 0 | 0 | 0 |  | 0 | 0 | 0 | 0 | 0 | 0 | 0
| Termination of OLO calls via POI at Lx (Local) | 0.8 | 0.8 | 1 | 1 | 0 | 0 | 0 | 0 | 0.8 | 0 | 0 | 0.8 | 0 | 0.2 |  |  |  | 0 |  | 0.012548 | 0.0050852 | 0.015105 | 0.006261 | 0 | 0 | 0 | 0 | 0.012768 | 0 | 0 | 0.0046871 | 0 |  | 1 | 1 | 1 | 1 | 0 | 0 | 0 | 0 | 1 | 0 | 0 |  | 0.8 | 0.8 | 1 | 1 | 0 | 0 | 0 | 0 | 0.8 | 0 | 0 |  | 1 | 1 | 1 | 1 | 0 | 0 | 0 | 0 | 1 | 0 | 0 |  | 1 | 1 | 1 | 1 |  | 0 | 0 | 0 | 0 | 1 | 0 | 0
| Termination of OLO calls via Tx-Tx (National) | 0.8 | 0.8 | 1 | 1 | 1 | 1 | 0 | 0 | 0.8 | 1 | 1 | 2.8 | 2 | 0.2 |  |  |  | 0 |  | 0.012636 | 0.0050852 | 0.015211 | 0.006261 | 0.015177 | 0.0061835 | 0 | 0 | 0.012857 | 0.016208 | 0.021944 | 0.01652 | 0.018645 |  | 1 | 1 | 1 | 1 | 1 | 1 | 0 | 0 | 1 | 1 | 1 |  | 0.8 | 0.8 | 1 | 1 | 1 | 1 | 0 | 0 | 0.8 | 1 | 1 |  | 1 | 1 | 1 | 1 | 1 | 1 | 0 | 0 | 1 | 1 | 1 |  | 1 | 1 | 1 | 1 |  | 1 | 1 | 0 | 0 | 1 | 1 | 0
| Calls to OLO originated in RTc using CSC via POI at Lx | 0.8 | 0.8 | 1 | 1 | 0 | 0 | 0 | 0 | 0.8 | 0 | 0 | 0.8 | 0 | 0.2 |  |  |  | 0 |  | 0.01284 | 0.0050852 | 0.015456 | 0.006261 | 0 | 0 | 0 | 0 | 0.013064 | 0 | 0 | 0.004796 | 0 |  | 1 | 1 | 1 | 1 | 0 | 0 | 0 | 0 | 1 | 0 | 0 |  | 0.8 | 0.8 | 1 | 1 | 0 | 0 | 0 | 0 | 0.8 | 0 | 0 |  | 1 | 1 | 1 | 1 | 0 | 0 | 0 | 0 | 1 | 0 | 1 |  | 1 | 1 | 1 | 1 |  | 1 | 1 | 0 | 0 | 1 | 1 | 0
| Calls to OLO originated in RTc using CSC via POI at Tx | 0.8 | 0.8 | 1 | 1 | 1 | 1 | 0 | 0 | 0.8 | 1 | 0 | 1.8 | 1 | 0.2 |  |  |  | 0 |  | 0.01284 | 0.0050852 | 0.015456 | 0.006261 | 0.015421 | 0.0061835 | 0 | 0 | 0.013064 | 0.016469 | 0 | 0.010791 | 0.0094724 |  | 1 | 1 | 1 | 1 | 1 | 1 | 0 | 0 | 1 | 1 | 0 |  | 0.8 | 0.8 | 1 | 1 | 1 | 1 | 0 | 0 | 0.8 | 1 | 0 |  | 1 | 1 | 1 | 1 | 1 | 1 | 0 | 0 | 1 | 1 | 0 |  | 1 | 1 | 1 | 1 |  | 1 | 1 | 0 | 0 | 1 | 1 | 0
| Calls to OLO originated in RTc using CSC via Tx-Tx | 0.8 | 0.8 | 1 | 1 | 1 | 1 | 0 | 0 | 0.8 | 1 | 1 | 2.8 | 2 | 0.2 |  |  |  | 0 |  | 0.01284 | 0.0050852 | 0.015456 | 0.006261 | 0.015421 | 0.0061835 | 0 | 0 | 0.013064 | 0.016469 | 0.022297 | 0.016786 | 0.018945 |  | 1 | 1 | 1 | 1 | 1 | 1 | 0 | 0 | 1 | 1 | 1 |  | 0.8 | 0.8 | 1 | 1 | 1 | 1 | 0 | 0 | 0.8 | 1 | 1 |  | 1 | 1 | 1 | 1 | 1 | 1 | 0 | 0 | 1 | 1 | 1 |  | 1 | 1 | 1 | 1 |  | 1 | 1 | 0 | 0 | 1 | 1 | 0
| Calls to OLO's 0800 originated in RTc via Tx-Tx | 0.8 | 0.8 | 1 | 1 | 1 | 1 | 0 | 0 | 0.8 | 1 | 1 | 2.8 | 2 | 0.2 |  |  |  | 0 |  | 0.01284 | 0.0050852 | 0.015456 | 0.006261 | 0.015421 | 0.0061835 | 0 | 0 | 0.013064 | 0.016469 | 0.022297 | 0.016786 | 0.018945 |  | 1 | 1 | 1 | 1 | 1 | 1 | 0 | 0 | 1 | 1 | 1 |  | 0.8 | 0.8 | 1 | 1 | 1 | 1 | 0 | 0 | 0.8 | 1 | 1 |  | 1 | 1 | 1 | 1 | 1 | 1 | 0 | 0 | 1 | 1 | 1 |  | 1 | 1 | 1 | 1 |  | 1 | 1 | 0 | 0 | 1 | 1 | 0
| Calls to OLO's 0800 originated in RTc via Tx | 0.8 | 0.8 | 1 | 1 | 1 | 1 | 0 | 0 | 0.8 | 1 | 0 | 1.8 | 1 | 0.2 |  |  |  | 0 |  | 0.01284 | 0.0050852 | 0.015456 | 0.006261 | 0.015421 | 0.0061835 | 0 | 0 | 0.013064 | 0.016469 | 0 | 0.010791 | 0.0094724 |  | 1 | 1 | 1 | 1 | 1 | 1 | 0 | 0 | 1 | 1 | 0 |  | 0.8 | 0.8 | 1 | 1 | 1 | 1 | 0 | 0 | 0.8 | 1 | 0 |  | 1 | 1 | 1 | 1 | 1 | 1 | 0 | 0 | 1 | 1 | 0 |  | 1 | 1 | 1 | 1 |  | 1 | 1 | 0 | 0 | 1 | 1 | 0
| Calls to OLO's 0800 originated in RTc via Lx | 0.8 | 0.8 | 1 | 1 | 0 | 0 | 0 | 0 | 0.8 | 0 | 0 | 0.8 | 0 | 0.2 |  |  |  | 0 |  | 0.01284 | 0.0050852 | 0.015456 | 0.006261 | 0 | 0 | 0 | 0 | 0.013064 | 0 | 0 | 0.004796 | 0 |  | 1 | 1 | 0 | 0 | 0 | 0 | 0 | 0 | 1 | 0 | 0 |  | 0.8 | 0.8 | 1 | 1 | 0 | 0 | 0 | 0 | 0.8 | 0 | 0 |  | 1 | 1 | 1 | 1 | 0 | 0 | 0 | 0 | 1 | 0 | 0 |  | 1 | 1 | 1 | 1 |  | 1 | 1 | 0 | 0 | 1 | 1 | 0
| Calls to OLO's 0808 originated in RTc via Tx-Tx | 0.8 | 0.8 | 1 | 1 | 1 | 1 | 0 | 0 | 0.8 | 1 | 1 | 2.8 | 2 | 0.2 |  |  |  | 0 |  | 0.01284 | 0.0050852 | 0.015456 | 0.006261 | 0.015421 | 0.0061835 | 0 | 0 | 0.013064 | 0.016469 | 0.022297 | 0.016786 | 0.018945 |  | 1 | 1 | 0 | 0 | 0 | 0 | 0 | 0 | 1 | 1 | 1 |  | 0.8 | 0.8 | 1 | 1 | 1 | 1 | 0 | 0 | 0.8 | 1 | 1 |  | 1 | 1 | 1 | 1 | 1 | 1 | 0 | 0 | 1 | 1 | 1 |  | 1 | 1 | 1 | 1 |  | 1 | 1 | 0 | 0 | 1 | 1 | 0
| Calls to OLO's 0808 originated in RTc via Tx | 0.8 | 0.8 | 1 | 1 | 1 | 1 | 0 | 0 | 0.8 | 1 | 0 | 1.8 | 1 | 0.2 |  |  |  | 0 |  | 0.01284 | 0.0050852 | 0.015456 | 0.006261 | 0.015421 | 0.0061835 | 0 | 0 | 0.013064 | 0.016469 | 0 | 0.010791 | 0.0094724 |  | 1 | 1 | 0 | 0 | 0 | 0 | 0 | 0 | 1 | 1 | 0 |  | 0.8 | 0.8 | 1 | 1 | 1 | 1 | 0 | 0 | 0.8 | 1 | 0 |  | 1 | 1 | 1 | 1 | 1 | 1 | 0 | 0 | 1 | 1 | 0 |  | 1 | 1 | 1 | 1 |  | 1 | 1 | 0 | 0 | 1 | 1 | 0
| Calls to OLO's 0808 originated in RTc via Lx | 0.8 | 0.8 | 1 | 1 | 0 | 0 | 0 | 0 | 0.8 | 0 | 0 | 0.8 | 0 | 0.2 |  |  |  | 0 |  | 0.01284 | 0.0050852 | 0.015456 | 0.006261 | 0 | 0 | 0 | 0 | 0.013064 | 0 | 0 | 0.004796 | 0 |  | 1 | 1 | 0 | 0 | 0 | 0 | 0 | 0 | 1 | 0 | 0 |  | 0.8 | 0.8 | 1 | 1 | 0 | 0 | 0 | 0 | 0.8 | 0 | 0 |  | 1 | 1 | 1 | 1 | 0 | 0 | 0 | 0 | 1 | 0 | 0 |  | 1 | 1 | 1 | 1 |  | 1 | 1 | 0 | 0 | 1 | 1 | 0
| National transit service via single transit | 0 | 0 | 0 | 0 | 1 | 1 | 0 | 0 | 0 | 0 | 0 | 0 | 0 | 0 |  |  |  | 0 |  | 0 | 0 | 0 | 0 | 0.015421 | 0.0061835 | 0 | 0 | 0 | 0 | 0 | 0 | 0 |  | 0 | 0 | 0 | 0 | 1 | 1 | 0 | 0 | 0 | 0 | 0 |  | 0 | 0 | 0 | 0 | 1 | 1 | 0 | 0 | 0 | 0 | 0 |  | 0 | 0 | 0 | 0 | 1 | 1 | 0 | 0 | 0 | 0 | 0 |  | 0 | 0 | 0 | 0 |  | 1 | 1 | 0 | 0 | 0 | 0 | 0
| National transit service via double transit | 0 | 0 | 0 | 0 | 1 | 1 | 0 | 0 | 0 | 0 | 1 | 1 | 1 | 0 |  |  |  | 0 |  | 0 | 0 | 0 | 0 | 0.015504 | 0.0061835 | 0 | 0 | 0 | 0 | 0.022418 | 0.0060274 | 0.0095236 |  | 0 | 0 | 0 | 0 | 1 | 1 | 0 | 0 | 0 | 0 | 1 |  | 0 | 0 | 0 | 0 | 1 | 1 | 0 | 0 | 0 | 0 | 1 |  | 0 | 0 | 0 | 0 | 1 | 1 | 0 | 0 | 0 | 0 | 1 |  | 0 | 0 | 0 | 0 |  | 1 | 1 | 0 | 0 | 0 | 0 | 1
| PPC Vocenet - int'l calls | 1 | 1 | 1 | 1 | 1 | 1 | 0 | 0 | 1 | 1 | 0 | 2 | 1 | 0 |  |  |  | 0 |  | 0.017719 | 0.019069 | 0.017064 | 0.018783 | 0.017024 | 0.018551 | 0 | 0 | 0.018028 | 0.018181 | 0 | 0.013237 | 0.010458 |  | 0 | 0 | 0 | 0 | 0 | 0 | 0 | 0 | 0 | 0 | 0 |  | 1 | 1 | 1 | 1 | 1 | 1 | 0 | 0 | 1 | 1 | 0 |  | 0 | 0 | 0 | 0 | 0 | 0 | 0 | 0 | 0 | 0 | 0 |  | 0 | 0 | 0 | 0 |  | 0 | 0 | 0 | 0 | 0 | 0 | 0
[20 empty] | Checksum=1 | 1 | 1 | 1 | 1 | 1 | 1 | 1 | 1 | 1 | 1 | 1 | 1 | 1
3 | BHe and BHCA requirements per network Element
|  | RCU | RCU Calls | LE | LE Calls | TE | TE Calls | IE | IE Calls | RCU-LE | LE-TE | TE-TE | RCU-LE-LE-TE | LE-TE-TE | HCU
| BHe required per network element: 2003 | 234.2112 | 234.2112 | 238.4425 | 238.4425 | 260.3526 | 260.3526 | 46.2411 | 46.2411 | 228.5279 | 238.4425 | 181.9158 | 648.8861 | 420.3583 | 68.3281
| BHCA required per network element: 2003 | 14904.8 | 14904.8 | 15004 | 15004 | 15748 | 15748 | 2728 | 2728 | 14532.8 | 15004 | 11284 | 40820.8 | 26288 | 4563.2
| Bhe required per network element for current year | 344.8098 | 344.8098 | 357.5133 | 357.5133 | 358.3032 | 358.3032 | 51.9089 | 51.9089 | 339.1265 | 336.3931 | 247.391 | 922.9105 | 583.7841 | 104.2818
| BHCA required per network element for current year | 20410.4045 | 20410.4045 | 20708.0045 | 20708.0045 | 20956.0045 | 20956.0045 | 3100 | 3100 | 20038.4045 | 20212.0045 | 14756.0045 | 55006.4134 | 34968.0089 | 6621.6
| BHe required per network element: | 344.8098 | 344.8098 | 357.5133 | 357.5133 | 358.3032 | 358.3032 | 51.9089 | 51.9089 | 339.1265 | 336.3931 | 247.391 | 922.9105 | 583.7841 | 104.2818
| BHCA required per network element: | 20410.4045 | 20410.4045 | 20708.0045 | 20708.0045 | 20956.0045 | 20956.0045 | 3100 | 3100 | 20038.4045 | 20212.0045 | 14756.0045 | 55006.4134 | 34968.0089 | 6621.6
| BHe required per network element (for cost allocation): | 330.8602 | 330.8602 | 343.5637 | 343.5637 | 344.3536 | 344.3536 | 50.2947 | 50.2947 | 325.1768 | 322.4435 | 238.1527 | 885.773 | 560.5962
| BHCA required per network element (for cost allocation): | 19507.6804 | 19507.6804 | 19805.2804 | 19805.2804 | 20053.2804 | 20053.2804 | 2995.84 | 2995.84 | 19135.6804 | 19309.2804 | 14165.7604 | 52610.7211 | 33475.0407
4 | Network Information
4.11 | Number of Nodes
|  | Nodes Used for Dimensioning | BU Nodes | TD Nodes
| RCU | 1000 | 1000 | 1000
| LE | 100 | 100 | 100
| TE | 5 | 5 | 5
| IE | 2 | 2 | 2
4.12 | Traffic Weightings
Erlangs per line
| PSTN | 1
| ISDN 2 | 1
| ISDN 30 | 1
4.13 | RCUs & Lines
|  | RCU numbers | PSTN Lines | ISDN 2 Lines | ISDN 30 Lines | Total Lines | Average Lines/Node | Weighted Traffic/Category | % Traffic | PSTN Lines/Node | ISDN 2 Lines/Node | ISDN 30 Lines/Node |  | RCU numbers | RCU numbers | PSTN Lines | ISDN 2 Lines | ISDN 30 Lines |  | Utilisation - Direct PSTN Lines | Utilisation - Direct ISDN 2 Lines | Utilisation - Direct ISDN 30 Lines |  |  | Numbers of Units
| RCU.Very small | 100 | 4500 | 90 | 0.9 | 4590.9 | 45.909 | 4590.9 | 0.505% | 45 | 0.9 | 0.009 |  | 100 | 682 | 5000 | 100 | 1 |  | 90% | 90% | 90% |  |  | 100
| RCU.Small | 600 | 180000 | 900 | 9 | 180909 | 301.515 | 180909 | 19.9% | 300 | 1.5 | 0.015 |  | 600 | 2362 | 200000 | 1000 | 10 |  | 90% | 90% | 90% |  |  | 600
| RCU.Medium | 230 | 180000 | 1800 | 18 | 181818 | 790.513 | 181818 | 20% | 782.6087 | 7.8261 | 0.078261 |  | 230 | 310 | 200000 | 2000 | 20 |  | 90% | 90% | 90% |  |  | 230
| RCU.Large | 70 | 535500 | 6210 | 0 | 541710 | 7738.7143 | 541710 | 59.59% | 7650 | 88.7143 | 0 |  | 70 | 283 | 595000 | 6900 | 0 |  | 90% | 90% | 90% |  |  | 70
| RCU.Total | 1000 | 900000 | 9000 | 27.9 | 909027.9 | 8876.6513 | 909027.9 | [5 empty] | 1000 | 3637 | 1000000 | 10000 | 31
| Check | OK
4.14 | LEs & Lines
|  | LE numbers | Direct PSTN Lines | Direct ISDN 2 Lines | Direct ISDN 30 Lines | Total Lines | Average Lines/Node | Weighted Traffic/Category | % Traffic | PSTN Lines/Node | ISDN 2 Lines/Node | ISDN 30 Lines/Node |  |  |  | Direct PSTN Lines | Direct ISDN 2 Lines | Direct ISDN 30 Lines |  | Utilisation - Direct PSTN Lines | Utilisation - Direct ISDN 2 Lines | Utilisation - Direct ISDN 30 Lines
| LE.Small | 15 | 30000 | 500 | 50 | 30550 | 2036.6667 | 30550 | 4.445% | 2000 | 33.3333 | 3.3333 |  |  |  | 30000 | 500 | 50 |  | 100% | 100% | 100%
| LE.Medium | 50 | 180000 | 2250 | 90 | 182340 | 3646.8 | 182340 | 26.53% | 3600 | 45 | 1.8 |  |  |  | 200000 | 2500 | 100 |  | 90% | 90% | 90%
| LE.Large | 32 | 360000 | 3150 | 900 | 364050 | 11376.5625 | 364050 | 52.97% | 11250 | 98.4375 | 28.125 |  |  |  | 400000 | 3500 | 1000 |  | 90% | 90% | 90%
| LE.Very Large | 3 | 108000 | 2250 | 90 | 110340 | 36780 | 110340 | 16.05% | 36000 | 750 | 30 |  |  |  | 120000 | 2500 | 100 |  | 90% | 90% | 90%
| Total | 100 | 678000 | 8150 | 1130 | 687280 | 53840.0292 | 687280 | [7 empty] | 750000 | 9000 | 1250
| Check | OK
4.15 | LEs and Erlangs
|  | LE numbers | Average Total (I&O) weekday Erlangs - Used | % |  | LE numbers | Average Total (I&O) weekday Erlangs | Average Total (I&O) weekday Erlangs
| LE.Small | 15 | 50000 | 5% |  | 15 | 50000 | 50000
| LE.Medium | 50 | 300000 | 30% |  | 50 | 300000 | 300000
| LE.Large | 32 | 500000 | 50% |  | 32 | 500000 | 500000
| LE.Very Large | 3 | 150000 | 15% |  | 3 | 150000 | 150000
| Total | 100 | 1000000 |  |  | 100 | 1000000 | 1000000
| Check | OK
| Non-backbone Average weekday erlangs | 1
4.16 | Lines Directly Connected to Exchanges
|  | PSTN Lines | ISDN 2 Lines | ISDN 30 Lines | Total | % of Total
| RCU | 900000 | 9000 | 27.9 | 909027.9 | 56.95%
| LE | 678000 | 8150 | 1130 | 687280 | 43.05%
| TE | 0 | 0 | 0 | 0 | 0%
| IE | 0 | 0 | 0 | 0 | 0%
| Total | 1578000 | 17150 | 1157.9 | 1596307.9 | 100%
4.17 | TE-TE: # logical "legs" by logical route
|  | 1 | 2 | 3 | 4 | 5 | 6 | 7 | 8 | 9 | 10
1 | bar: 2 to 10
2 | bar: 1; 3 to 10
| 3 | 2 | 1 |  | o | o | o | o | o | o | o
| 4 | 3 | 2 | 1 |  | o | o | o | o | o | o
| 5 | 4 | 3 | 2 | 1 |  | o | o | o | o | o
| 6 | 3 | 2 | 1 | 2 | 1 |  | o | o | o | o
| 7 | 2 | 3 | 2 | 3 | 2 | 1 |  | o | o | o
| 8 | 3 | 4 | 3 | 4 | 3 | 2 | 1 |  | o | o
| 9 | 3 | 4 | 3 | 4 | 3 | 2 | 1 | 1 |  | o
| 10 | 1 | 2 | 3 | 4 | 3 | 2 | 1 | 2 | 2
4.18 | Crow flight distances between TXs for the computation of regenerators (mm on the map) - Used to determine TE-TE: Regenerators requirements
|  | 1 | 2 | 3 | 4 | 5 | 6 | 7 | 8 | 9 | 10
1 | bar: 2 to 10
| 2 | 50 |  | o | o | o | o | o | o | o | o
| 3 |  | 45 |  | o | o | o | o | o | o | o
| 4 |  |  | 33 |  | o | o | o | o | o | o
| 5 |  |  |  | 35 |  | o | o | o | o | o
| 6 |  |  | 32 |  | 44 |  | o | o | o | o
7 | bar: 1 to 6; 8 to 10
8 | bar: 1 to 7; 9 to 10
9 | bar: 1 to 8; 10
| 10 | 1: 60; 7: 40
4.19 | Links per Tandem (for TE-TE)
| TE | 1: Links with other TEs; 2: Links with IEs; 3: Total Links
| 1 | 1: 9; 2: 2; 3: 11
| 2 | 1: 8; 2: 2; 3: 10
| 3 | 1: 7; 2: 2; 3: 9
| 4 | 1: 6; 2: 2; 3: 8
| 5 | 1: 5; 2: 2; 3: 7
| 6 | 1: 4; 2: 2; 3: 6
| 7 | 1: 3; 2: 2; 3: 5
| 8 | 1: 2; 2: 2; 3: 4
| 9 | 1: 1; 2: 2; 3: 3
| 10 | 1: 0; 2: 2; 3: 2
| Other | 1: 60
| Total | 1: 105; 2: 20; 3: 65
4.2 | TE-TE rings and Number of Nodes
Number of Nodes
| Ring 1: Nodes 1-5 | 1: 3
| Ring 2: Nodes 5-10 | 1: 3
5 | Infrastructure
|  |  | FO and copper Length (Km) | Factor (likelihood of using the same trench) | Total amount of infrastructure | % shared with access | % of shared with access attributed to core
| National network | 2: 10000; 3: 1.4; 5: 100%; 6: 100%
| Regional network | 2: 10000; 3: 1.25; 5: 100%; 6: 100%
| Local network | 2: 50000; 3: 1; 5: 100%; 6: 100%
| Total | 2: 70000; 4: 80000
Sharing with RCU-LE
| National network | 2: 100%
| Regional network | 2: 100%
|  |  | trenched | aerial | radio | % of trenched which is ducted | % of trenched which is buried
| National network | 2: 99.83%; 3: 0.1653%; 4: 0%; 5: 50%; 6: 50%
| Regional network | 2: 99.83%; 3: 0.1653%; 4: 0%; 5: 50%; 6: 50%
| Local network | 2: 50%; 3: 50%; 4: 0%; 5: 50%; 6: 50%
cable size
National/Regional | bar: 2
Local/Local | bar: 2
National/Local | bar: 2
Regional/Local | bar: 2
6 | Leased Lines
6.1 | Routeing Factors for LL in the "0-25" category - distinguishing between those which have 2 ends in Bucharest and those which don't
|  | RCU-LE | LE-LE | LE-TE | TE-TE | IE-IE
2 Ends | bar: 1 to 5
< 2 Ends | bar: 1 to 5
6.2 | Routeing Factors for LL in the for all categories other than "0-25"
|  | RCU-LE | LE-LE | LE-TE | TE-TE | IE-IE
26-50Km | bar: 1 to 5
51-100km | bar: 1 to 5
101-200km | bar: 1 to 5
>200 km | bar: 1 to 5
6.3 | LL Demand Information
|  | 4: Leased lines with 0,1 or 2 ends in Bucharest; 10: Numbers of Leased Lines | No of 64K equivalents | Capacity | [5 empty] | Total Capacity (Mb) per category | % of LL in the "0-25" Category with 2 ends in Bucharest | % of LL in the "0-25" Category with < 2 ends in Bucharest |  |  |  |  | Weighted and total R. Factors for LL in the "0-25" category
|  | 0 end | 1 end | 2 ends | Total | 0-25 | 26-50 | 51-100 | 101-200 | 201-1000 | Total | # | Kb | 0-25 | 26-50 | 51-100 | 101-200 | 201-1000 | Total | % | % | RCU-LE | LE-LE | LE-TE | TE-TE | IE-IE
| 1024KBPS | 100% | 0% | 0% | 100% | 1 | 1 | 1 | 0 | 1 | 4 | 64 | 1024 | 1.024 | 1.024 | 1.024 | 0 | 1.024 |  | 0% | 100% | 1 | 1 | 1 | 1 | 1
| 128KBPS | 100% | 0% | 0% | 100% | 1 | 1 | 1 | 1 | 1 | 5 | 10 | 128 | 0.128 | 0.128 | 0.128 | 0.128 | 0.128 |  | 0% | 100% | 1 | 1 | 1 | 1 | 1
| 192KBPS | 100% | 0% | 0% | 100% | 1 | 1 | 1 | 1 | 1 | 5 | 15 | 192 | 0.192 | 0.192 | 0.192 | 0.192 | 0.192 |  | 0% | 100% | 1 | 1 | 1 | 1 | 1
| 2MBPS | 100% | 0% | 0% | 100% | 1 | 1 | 1 | 1 | 1 | 5 | 160 | 2048 | 2.048 | 2.048 | 2.048 | 2.048 | 2.048 |  | 0% | 100% | 1 | 1 | 1 | 1 | 1
| 256KBPS | 100% | 0% | 0% | 100% | 1 | 1 | 1 | 1 | 1 | 5 | 20 | 256 | 0.256 | 0.256 | 0.256 | 0.256 | 0.256 |  | 0% | 100% | 1 | 1 | 1 | 1 | 1
| 384KBPS | 100% | 0% | 0% | 100% | 1 | 1 | 1 | 1 | 1 | 5 | 30 | 384 | 0.384 | 0.384 | 0.384 | 0.384 | 0.384 |  | 0% | 100% | 1 | 1 | 1 | 1 | 1
| 512KBPS | 100% | 0% | 0% | 100% | 1 | 1 | 1 | 1 | 1 | 5 | 40 | 512 | 0.512 | 0.512 | 0.512 | 0.512 | 0.512 |  | 0% | 100% | 1 | 1 | 1 | 1 | 1
| 64KBPS | 100% | 0% | 0% | 100% | 1 | 1 | 1 | 1 | 1 | 5 | 5 | 64 | 0.064 | 0.064 | 0.064 | 0.064 | 0.064 |  | 0% | 100% | 1 | 1 | 1 | 1 | 1
| 768KBPS | 100% | 0% | 0% | 100% | 1 | 1 | 1 | 1 | 1 | 5 | 60 | 768 | 0.768 | 0.768 | 0.768 | 0.768 | 0.768 |  | 0% | 100% | 1 | 1 | 1 | 1 | 1
| 960KBPS | 100% | 0% | 0% | 100% | 1 | 0 | 1 | 1 | 1 | 4 | 60 | 960 | 0.96 | 0 | 0.96 | 0.96 | 0.96 |  | 0% | 100% | 1 | 1 | 1 | 1 | 1
| ALA | 100% | 0.4937% | 0% | 100.5% | 1 | 1 | 1 | 1 | 1 | 5 | 5 | 64 | 0.064 | 0.064 | 0.064 | 0.064 | 0.064 |  | 0% | 100% | 1 | 1 | 1 | 1 | 1
| AUDIO10KHZ | 100% | 0% | 0% | 100% | 1 | 1 | 0 | 0 | 0 | 2 | 2 | 64 | 0.064 | 0.064 | 0 | 0 | 0 |  | 0% | 100% | 1 | 1 | 1 | 1 | 1
| FDM48KHZ | 100% | 0% | 0% | 100% | 1 | 0 | 0 | 0 | 0 | 1 | 1 | 64 | 0.064 | 0 | 0 | 0 | 0 |  | 0% | 100% | 1 | 1 | 1 | 1 | 1
| M1020/25 | 100% | 1.193% | 0% | 101.2% | 1 | 1 | 1 | 1 | 1 | 5 | 5 | 64 | 0.064 | 0.064 | 0.064 | 0.064 | 0.064 |  | 0% | 100% | 1 | 1 | 1 | 1 | 1
| M1040 | 100% | 1.063% | 0% | 101.1% | 1 | 1 | 1 | 1 | 1 | 5 | 5 | 64 | 0.064 | 0.064 | 0.064 | 0.064 | 0.064 |  | 0% | 100% | 1 | 1 | 1 | 1 | 1
| TELEX50BD | 100% | 4.408% | 0% | 104.4% | 1 | 1 | 1 | 1 | 1 | 5 | 5 | 64 | 0.064 | 0.064 | 0.064 | 0.064 | 0.064 |  | 0% | 100% | 1 | 1 | 1 | 1 | 1
| Total | 100% | 0% | 0% | 100% | 16 | 14 | 14 | 13 | 14 | 71 |  |  | 6.72 | 5.696 | 6.592 | 5.568 | 6.592 | 31.168 |  |  | 1 | 1 | 1 | 1 | 1
6.4 | LL R. Factors Used
|  | RCU-LE | LE-LE | LE-TE | TE-TE | IE-IE
0-25Km | bar: 1 to 5
26-50Km | bar: 1 to 5
51-100km | bar: 1 to 5
101-200km | bar: 1 to 5
>200 km | bar: 1 to 5
6.5 | Total Mbits Requirements for LL
| Mbits | 1: RCU-LE; 2: LE-LE; 3: LE-TE; 4: TE-TE; 5: IE-IE
| 0-25Km | 1: 6.72; 2: 6.72; 3: 6.72; 4: 6.72; 5: 6.72
| 26-50Km | 1: 5.696; 2: 5.696; 3: 5.696; 4: 5.696; 5: 5.696
| 51-100km | 1: 6.592; 2: 6.592; 3: 6.592; 4: 6.592; 5: 6.592
| 101-200km | 1: 5.568; 2: 5.568; 3: 5.568; 4: 5.568; 5: 5.568
| >200 km | 1: 6.592; 2: 6.592; 3: 6.592; 4: 6.592; 5: 6.592
| Total | 1: 31.168; 2: 31.168; 3: 31.168; 4: 31.168; 5: 31.168
6.6 | Leased Lines and Data Services Share of Transmission Capacity and Growth Rate in Share
|  |  | 2004 | 2005 | 2006 | 2007
| Cumulative Growth Rate in Leased Line & Data Capacity Share | 2: 100%; 3: 240%; 4: 410%; 5: 614%
| Growth Rate in Leased Line & Data Capacity Share | 2: 100%; 3: 70%; 4: 50%; 5: 40%
| Leased Lines and Data Services | 1: 2003; 2: 2004; 3: 2005; 4: 2006; 5: 2007
Local | bar: 1
Regional | bar: 1
National | bar: 1
| Total | 1: 3%; 2: 5%; 3: 7%; 4: 9%; 5: 11%
7 | Technical Input
7.01 | Factors for conversion from BHe into Mbits
| Mbits | 1: 100
| Factor if >100Mbits | 1: 0.8
| Factor if <100 Mbits | 1: 0.9
7.02 | Tributary Slots
|  | No. of Slots | 2 Mbits | STM1 | Mbits
| STM-1 | 1: 100; 2: 100; 3: 100; 4: 100
| STM-4 | 1: 100; 2: 100; 3: 100; 4: 100
| STM-16 | 1: 100; 2: 100; 3: 100; 4: 100
| STM-64 | 1: 100; 2: 0; 3: 100; 4: 100
7.03 | Diversity Factors
|  | RCU - LE | LE - TE | TE - TE
| Metered | 1: 2; 2: 2; 3: 2
| Leased Lines | 1: 2; 2: 2; 3: 2
7.04 | Ports
| Local Exchange | 1: %; 2: % of Ports based on RFs
| % Local to Local Ports | 1: 50%; 2: 50%
| % Local to Tandem Ports | 1: 50%; 2: 50%
%
| % TE to LE Ports | 1: 60%
| % TE to TE Ports | 1: 40%
7.05 | Switching Spares
Allowance for Switching Spares | bar: 1
Allocation Keys for Line Cards and MDFs
|  | Access | Core | Access BU
| Line Cards | 1: 100%; 2: 0%; 3: 100%
| MDF | 1: 100%; 2: 0%; 3: 100%
7.06 | Trunk Lines per Exchange
|  | For RCU and IE |  |  | LE Trunk Lines |  | TE Trunk Lines
|  |  | Access Lines | LE-LE | LE-TE | LE-TE | TE-TE |  | Average number of TE parents per LE
| RCU.Total | 8: 2
RCU.Very small | bar: 1 to 6
RCU.Small | bar: 1 to 6
RCU.Medium | bar: 1 to 6
RCU.Large | bar: 1 to 6
| LE.Total | 2: 10
| LE.Small | 2: 1; 3: 1; 4: 2
| LE.Medium | 2: 1; 3: 2; 4: 2
| LE.Large | 2: 1; 3: 3; 4: 2
| LE.Very Large | 2: 9; 3: 3; 4: 3
| TE | 5: 40; 6: 9
| IE | 1: 5
RCU Average | bar: 1 to 6
7.07 | Quality of Service
| Call Blocking Probability | 1: 0.25%
7.08 | Misc. Information for TE-TE Transmission Requirements
physical routes | bar: 1 to 2
| Scale of the map used: | 1: 1; 2: mm; 3: correspond to; 4: 1; 5: Km
actual distance/crow flight | bar: 1
Av. # of nodes between TEs | bar: 1 to 2
No Equipment Required | bar: 1 to 2
Optical Aggregates | bar: 1 to 2
Boosters | bar: 1 to 2
Large Boosters | bar: 1 to 2
Optical Aggregates and Boosters | bar: 1 to 2
7.09 | Misc. Information for Transmission Requirements
| Threshold for RCU-RCU-LE rings | 1: 10; 2: Node threshold (#)
| Threshold for LE-TE rings | 1: 10; 2: Node threshold (#)
| Upper threshold for HDSL | 1: 10; 2: Mbits
| Capacity per HDSL Link (after diversity) | 1: 4; 2: Mbits
Number of Microwave Links per LE
| Number of RCUs per LE <30 | 1: 100; 2: 0
| Number of RCUs per LE between 30 and 60 | 1: 100; 2: 100
| Number of RCUs per LE >60 | 2: 100
7.1 | Site costs attributable to switching, transmission and access
|  | Switching share of common site costs (%) | Transmission share of common site costs (%) | Core Switching % | Core Transmission %
| RCU share | 1: 86.79%; 2: 13.21%; 3: 5.254%; 4: 13.21%
| LE share | 1: 99.25%; 2: 0.7513%; 3: 70.17%; 4: 0.7513%
| TE share | 1: 99.82%; 2: 0.184%; 3: 99.82%; 4: 0.184%
8 | Cost Input
8.1 | RCU Cost Analysis | [10 empty] | EWSD & RDLU | [5 empty] | AXE10 & RSS | [5 empty] | Installation & Site Preparation Markups |  |  |  |  | Opex Markup
|  | 5: Equip. Cost; 6: Installation; 7: Opex Markup; 8: Price trend; 9: Equipment life | Equip. Cost Used | Equip. Cost | Installation | Price trend | Equipment life |  | Equip. Cost Used | Equip. Cost | Installation | Price trend | Equipment life |  | Siemens | Ericsson | Price trend | Equipment life | Opex Markup | Estimated from TD model
| Frame unit | RCU.Total | Frame unitRCU.Total | Euro per unit |  | 0 | 1% | 2.011% | -5% | 12 |  | 0 |  | 1% | -5% | 12 |  | 0 |  | 1% | -5% | 12 |  | 1% | 1% | -5% | 12 | 2.011% | 1%
| Frame unit | RCU.Very small | Frame unitRCU.Very small | Euro per unit |  | 6053.0675 | 1% | 2.011% | -5% | 12 |  | 1714.75 | 2000 | 1% | -5% | 12 |  | 10391.385 | 12120 | 1% | -5% | 12 |  | 1% | 1% | -5% | 12 | 2.011% | 1%
| Frame unit | RCU.Small | Frame unitRCU.Small | Euro per unit |  | 6919.0162 | 1% | 2.011% | -5% | 12 |  | 1714.75 | 2000 | 1% | -5% | 12 |  | 12123.2825 | 14140 | 1% | -5% | 12 |  | 1% | 1% | -5% | 12 | 2.011% | 1%
| Frame unit | RCU.Medium | Frame unitRCU.Medium | Euro per unit |  | 9083.8881 | 1% | 2.011% | -5% | 12 |  | 1714.75 | 2000 | 1% | -5% | 12 |  | 16453.0262 | 19190 | 1% | -5% | 12 |  | 1% | 1% | -5% | 12 | 2.011% | 1%
| Frame unit | RCU.Large | Frame unitRCU.Large | Euro per unit |  | 62622.67 | 1% | 2.011% | -5% | 12 |  | 31722.875 | 37000 | 1% | -5% | 12 |  | 93522.465 | 109080 | 1% | -5% | 12 |  | 1% | 1% | -5% | 12 | 2.011% | 1%
| Processor Unit | RCU.Total | Processor UnitRCU.Total | Euro per unit |  | 0 | 1% | 2.011% | -5% | 12 |  | 0 |  | 1% | -5% | 12 |  | 0 |  | 1% | -5% | 12 |  | 1% | 1% | -5% | 12 | 2.011% | 1%
| Processor Unit | RCU.Very small | Processor UnitRCU.Very small | Euro per unit |  | 0 | 1% | 2.011% | -5% | 12 |  | 0 |  | 1% | -5% | 12 |  | 0 |  | 1% | -5% | 12 |  | 1% | 1% | -5% | 12 | 2.011% | 1%
| Processor Unit | RCU.Small | Processor UnitRCU.Small | Euro per unit |  | 0 | 1% | 2.011% | -5% | 12 |  | 0 |  | 1% | -5% | 12 |  | 0 |  | 1% | -5% | 12 |  | 1% | 1% | -5% | 12 | 2.011% | 1%
| Processor Unit | RCU.Medium | Processor UnitRCU.Medium | Euro per unit |  | 0 | 1% | 2.011% | -5% | 12 |  | 0 |  | 1% | -5% | 12 |  | 0 |  | 1% | -5% | 12 |  | 1% | 1% | -5% | 12 | 2.011% | 1%
| Processor Unit | RCU.Large | Processor UnitRCU.Large | Euro per unit |  | 0 | 1% | 2.011% | -5% | 12 |  | 0 |  | 1% | -5% | 12 |  | 0 |  | 1% | -5% | 12 |  | 1% | 1% | -5% | 12 | 2.011% | 1%
| Access Ports | RCU.Total | Access PortsRCU.Total | Euro per unit |  | 0 | 1% | 2.011% | -5% | 12 |  | 0 |  | 1% | -5% | 12 |  | 0 |  | 1% | -5% | 12 |  | 1% | 1% | -5% | 12 | 2.011% | 1%
| Access Ports | RCU.Very small | Access PortsRCU.Very small | Euro per unit |  | 0 | 1% | 2.011% | -5% | 12 |  | 0 |  | 1% | -5% | 12 |  | 0 |  | 1% | -5% | 12 |  | 1% | 1% | -5% | 12 | 2.011% | 1%
| Access Ports | RCU.Small | Access PortsRCU.Small | Euro per unit |  | 0 | 1% | 2.011% | -5% | 12 |  | 0 |  | 1% | -5% | 12 |  | 0 |  | 1% | -5% | 12 |  | 1% | 1% | -5% | 12 | 2.011% | 1%
| Access Ports | RCU.Medium | Access PortsRCU.Medium | Euro per unit |  | 0 | 1% | 2.011% | -5% | 12 |  | 0 |  | 1% | -5% | 12 |  | 0 |  | 1% | -5% | 12 |  | 1% | 1% | -5% | 12 | 2.011% | 1%
| Access Ports | RCU.Large | Access PortsRCU.Large | Euro per unit |  | 0 | 1% | 2.011% | -5% | 12 |  | 0 |  | 1% | -5% | 12 |  | 0 |  | 1% | -5% | 12 |  | 1% | 1% | -5% | 12 | 2.011% | 1%
| Software | RCU.Total | SoftwareRCU.Total | Euro per unit |  | 0 | 1% | 2.011% | -5% | 12 |  | 0 |  | 1% | -5% | 12 |  | 0 |  | 1% | -5% | 12 |  | 1% | 1% | -5% | 12 | 2.011% | 1%
| Software | RCU.Very small | SoftwareRCU.Very small | Euro per unit |  | 19.2909 | 1% | 2.011% | -5% | 12 |  | 0 |  | 1% | -5% | 12 |  | 38.5819 | 45 | 1% | -5% | 12 |  | 1% | 1% | -5% | 12 | 2.011% | 1%
| Software | RCU.Small | SoftwareRCU.Small | Euro per unit |  | 128.6062 | 1% | 2.011% | -5% | 12 |  | 0 |  | 1% | -5% | 12 |  | 257.2125 | 300 | 1% | -5% | 12 |  | 1% | 1% | -5% | 12 | 2.011% | 1%
| Software | RCU.Medium | SoftwareRCU.Medium | Euro per unit |  | 335.4946 | 1% | 2.011% | -5% | 12 |  | 0 |  | 1% | -5% | 12 |  | 670.9891 | 782.6087 | 1% | -5% | 12 |  | 1% | 1% | -5% | 12 | 2.011% | 1%
| Software | RCU.Large | SoftwareRCU.Large | Euro per unit |  | 3279.4594 | 1% | 2.011% | -5% | 12 |  | 0 |  | 1% | -5% | 12 |  | 6558.9187 | 7650 | 1% | -5% | 12 |  | 1% | 1% | -5% | 12 | 2.011% | 1%
| 64K Line card | RCU.Total | 64K Line cardRCU.Total | Euro per unit |  | 0 | 1% | 0.01144% | -5% | 12 |  | 0 |  | 1% | -5% | 12 |  | 0 |  | 1% | -5% | 12 |  | 1% | 1% | -5% | 12 | 0.01144% | 1%
| 64K Line card | RCU.Very small | 64K Line cardRCU.Very small | Euro per unit |  | 4308.3094 | 1% | 0.01144% | -5% | 12 |  | 4286.875 | 5000 | 1% | -5% | 12 |  | 4329.7437 | 5050 | 1% | -5% | 12 |  | 1% | 1% | -5% | 12 | 0.01144% | 1%
| 64K Line card | RCU.Small | 64K Line cardRCU.Small | Euro per unit |  | 25849.8563 | 1% | 0.01144% | -5% | 12 |  | 25721.25 | 30000 | 1% | -5% | 12 |  | 25978.4625 | 30300 | 1% | -5% | 12 |  | 1% | 1% | -5% | 12 | 0.01144% | 1%
| 64K Line card | RCU.Medium | 64K Line cardRCU.Medium | Euro per unit |  | 68071.2881 | 1% | 0.01144% | -5% | 12 |  | 67732.625 | 79000 | 1% | -5% | 12 |  | 68409.9512 | 79790 | 1% | -5% | 12 |  | 1% | 1% | -5% | 12 | 0.01144% | 1%
| 64K Line card | RCU.Large | 64K Line cardRCU.Large | Euro per unit |  | 659171.3344 | 1% | 0.01144% | -5% | 12 |  | 655891.875 | 765000 | 1% | -5% | 12 |  | 662450.7937 | 772650 | 1% | -5% | 12 |  | 1% | 1% | -5% | 12 | 0.01144% | 1%
| 128K line card | RCU.Total | 128K line cardRCU.Total | Euro per unit |  | 0 | 1% | 0.01144% | -5% | 12 |  | 0 |  | 1% | -5% | 12 |  | 0 |  | 1% | -5% | 12 |  | 1% | 1% | -5% | 12 | 0.01144% | 1%
| 128K line card | RCU.Very small | 128K line cardRCU.Very small | Euro per unit |  | 4758.4312 | 1% | 0.01144% | -5% | 12 |  | 857.375 | 1000 | 1% | -5% | 12 |  | 8659.4875 | 10100 | 1% | -5% | 12 |  | 1% | 1% | -5% | 12 | 0.01144% | 1%
| 128K line card | RCU.Small | 128K line cardRCU.Small | Euro per unit |  | 4758.4312 | 1% | 0.01144% | -5% | 12 |  | 857.375 | 1000 | 1% | -5% | 12 |  | 8659.4875 | 10100 | 1% | -5% | 12 |  | 1% | 1% | -5% | 12 | 0.01144% | 1%
| 128K line card | RCU.Medium | 128K line cardRCU.Medium | Euro per unit |  | 4758.4312 | 1% | 0.01144% | -5% | 12 |  | 857.375 | 1000 | 1% | -5% | 12 |  | 8659.4875 | 10100 | 1% | -5% | 12 |  | 1% | 1% | -5% | 12 | 0.01144% | 1%
| 128K line card | RCU.Large | 128K line cardRCU.Large | Euro per unit |  | 42825.8812 | 1% | 0.01144% | -5% | 12 |  | 7716.375 | 9000 | 1% | -5% | 12 |  | 77935.3875 | 90900 | 1% | -5% | 12 |  | 1% | 1% | -5% | 12 | 0.01144% | 1%
| 2Mb line card | RCU.Total | 2Mb line cardRCU.Total | Euro per unit |  | 0 | 1% | 0.01144% | -5% | 12 |  | 0 |  | 1% | -5% | 12 |  | 0 |  | 1% | -5% | 12 |  | 1% | 1% | -5% | 12 | 0.01144% | 1%
| 2Mb line card | RCU.Very small | 2Mb line cardRCU.Very small | Euro per unit |  | 0 | 1% | 0.01144% | -5% | 12 |  | 0 | 0 | 1% | -5% | 12 |  | 0 |  | 1% | -5% | 12 |  | 1% | 1% | -5% | 12 | 0.01144% | 1%
| 2Mb line card | RCU.Small | 2Mb line cardRCU.Small | Euro per unit |  | 0 | 1% | 0.01144% | -5% | 12 |  | 0 | 0 | 1% | -5% | 12 |  | 0 |  | 1% | -5% | 12 |  | 1% | 1% | -5% | 12 | 0.01144% | 1%
| 2Mb line card | RCU.Medium | 2Mb line cardRCU.Medium | Euro per unit |  | 0 | 1% | 0.01144% | -5% | 12 |  | 0 | 0 | 1% | -5% | 12 |  | 0 |  | 1% | -5% | 12 |  | 1% | 1% | -5% | 12 | 0.01144% | 1%
| 2Mb line card | RCU.Large | 2Mb line cardRCU.Large | Euro per unit |  | 0 | 1% | 0.01144% | -5% | 12 |  | 0 | 0 | 1% | -5% | 12 |  | 0 |  | 1% | -5% | 12 |  | 1% | 1% | -5% | 12 | 0.01144% | 1%
| MDF | RCU.Total | MDFRCU.Total | Euro per unit |  | 0 | 1% | 0.01133% | 0% | 12 |  | 0 |  | 1% | 0% | 12 |  | 0 |  | 1% | 0% | 12 |  | 1% | 1% | 0% | 12 | 0.01133% | 1%
| MDF | RCU.Very small | MDFRCU.Very small | Euro per unit |  | 1935.7017 | 1% | 0.01133% | 0% | 12 |  | 1935.7017 | 1935.7017 | 1% | 0% | 12 |  | 1935.7017 | 1935.7017 | 1% | 0% | 12 |  | 1% | 1% | 0% | 12 | 0.01133% | 1%
| MDF | RCU.Small | MDFRCU.Small | Euro per unit |  | 4325.8159 | 1% | 0.01133% | 0% | 12 |  | 4325.8159 | 4325.8159 | 1% | 0% | 12 |  | 4325.8159 | 4325.8159 | 1% | 0% | 12 |  | 1% | 1% | 0% | 12 | 0.01133% | 1%
| MDF | RCU.Medium | MDFRCU.Medium | Euro per unit |  | 7499.271 | 1% | 0.01133% | 0% | 12 |  | 7499.271 | 7499.271 | 1% | 0% | 12 |  | 7499.271 | 7499.271 | 1% | 0% | 12 |  | 1% | 1% | 0% | 12 | 0.01133% | 1%
| MDF | RCU.Large | MDFRCU.Large | Euro per unit |  | 62717.2409 | 1% | 0.01133% | 0% | 12 |  | 62717.2409 | 62717.2409 | 1% | 0% | 12 |  | 62717.2409 | 62717.2409 | 1% | 0% | 12 |  | 1% | 1% | 0% | 12 | 0.01133% | 1%
8.2 | LE and TE cost analysis
[13 empty] | EWSD | [5 empty] | AXE10
|  | 5: Equip. Cost; 6: Installation; 7: Opex Markup; 8: Price trend; 9: Equipment life | Equip. Cost Used | Equip. Cost | Installation | Price trend | Equipment life |  | Equip. Cost Used | Equip. Cost | Installation | Price trend | Equipment life |  | Installation Markup | Installation Markup | Price trend | Equipment life | Opex Markup | Opex Markup
| Processor Unit | LE.Total | Processor UnitLE.Total | Euro per unit |  | 0 | 1% | 2.011% | -5% | 12 |  | 0 |  | 1% | -5% | 12 |  | 0 |  | 1% | -5% | 12 |  | 1% | 1% | -5% | 12 | 2.011% | 1%
| Processor Unit | LE.Small | Processor UnitLE.Small | Euro per unit |  | 171475 | 1% | 2.011% | -5% | 12 |  | 257212.5 | 300000 | 1% | -5% | 12 |  | 85737.5 | 100000 | 1% | -5% | 12 |  | 1% | 1% | -5% | 12 | 2.011% | 1%
| Processor Unit | LE.Medium | Processor UnitLE.Medium | Euro per unit |  | 171475 | 1% | 2.011% | -5% | 12 |  | 257212.5 | 300000 | 1% | -5% | 12 |  | 85737.5 | 100000 | 1% | -5% | 12 |  | 1% | 1% | -5% | 12 | 2.011% | 1%
| Processor Unit | LE.Large | Processor UnitLE.Large | Euro per unit |  | 171475 | 1% | 2.011% | -5% | 12 |  | 257212.5 | 300000 | 1% | -5% | 12 |  | 85737.5 | 100000 | 1% | -5% | 12 |  | 1% | 1% | -5% | 12 | 2.011% | 1%
| Processor Unit | LE.Very Large | Processor UnitLE.Very Large | Euro per unit |  | 171475 | 1% | 2.011% | -5% | 12 |  | 257212.5 | 300000 | 1% | -5% | 12 |  | 85737.5 | 100000 | 1% | -5% | 12 |  | 1% | 1% | -5% | 12 | 2.011% | 1%
| Switchblock | LE.Total | SwitchblockLE.Total | Euro per unit |  | 0 | 1% | 2.011% | -5% | 12 |  | 0 |  | 1% | -5% | 12 |  | 0 |  | 1% | -5% | 12 |  | 1% | 1% | -5% | 12 | 2.011% | 1%
| Switchblock | LE.Small | SwitchblockLE.Small | Euro per unit |  | 60016.25 | 1% | 2.011% | -5% | 12 |  | 34295 | 40000 | 1% | -5% | 12 |  | 85737.5 | 100000 | 1% | -5% | 12 |  | 1% | 1% | -5% | 12 | 2.011% | 1%
| Switchblock | LE.Medium | SwitchblockLE.Medium | Euro per unit |  | 60016.25 | 1% | 2.011% | -5% | 12 |  | 34295 | 40000 | 1% | -5% | 12 |  | 85737.5 | 100000 | 1% | -5% | 12 |  | 1% | 1% | -5% | 12 | 2.011% | 1%
| Switchblock | LE.Large | SwitchblockLE.Large | Euro per unit |  | 60016.25 | 1% | 2.011% | -5% | 12 |  | 34295 | 40000 | 1% | -5% | 12 |  | 85737.5 | 100000 | 1% | -5% | 12 |  | 1% | 1% | -5% | 12 | 2.011% | 1%
| Switchblock | LE.Very Large | SwitchblockLE.Very Large | Euro per unit |  | 60016.25 | 1% | 2.011% | -5% | 12 |  | 34295 | 40000 | 1% | -5% | 12 |  | 85737.5 | 100000 | 1% | -5% | 12 |  | 1% | 1% | -5% | 12 | 2.011% | 1%
| Frame unit | LE.Total | Frame unitLE.Total | Euro per unit |  | 0 | 1% | 2.011% | -5% | 12 |  | 0 |  | 1% | -5% | 12 |  | 0 |  | 1% | -5% | 12 |  | 1% | 1% | -5% | 12 | 2.011% | 1%
| Frame unit | LE.Small | Frame unitLE.Small | Euro per unit |  | 43397.0125 | 1% | 2.011% | -5% | 12 |  | 67931.7751 | 79232.2788 | 1% | -5% | 12 |  | 18862.25 | 22000 | 1% | -5% | 12 |  | 1% | 1% | -5% | 12 | 2.011% | 1%
| Frame unit | LE.Medium | Frame unitLE.Medium | Euro per unit |  | 272645.25 | 1% | 2.011% | -5% | 12 |  | 514425 | 600000 | 1% | -5% | 12 |  | 30865.5 | 36000 | 1% | -5% | 12 |  | 1% | 1% | -5% | 12 | 2.011% | 1%
| Frame unit | LE.Large | Frame unitLE.Large | Euro per unit |  | 303939.4375 | 1% | 0.01144% | -5% | 12 |  | 514425 | 600000 | 1% | -5% | 12 |  | 93453.875 | 109000 | 1% | -5% | 12 |  | 1% | 1% | -5% | 12 | 0.01144% | 1%
| Frame unit | LE.Very Large | Frame unitLE.Very Large | Euro per unit |  | 473271 | 1% | 1.001% | -5% | 12 |  | 634457.5 | 740000 | 1% | -5% | 12 |  | 312084.5 | 364000 | 1% | -5% | 12 |  | 1% | 1% | -5% | 12 | 1.001% | 1%
| Software | LE.Total | SoftwareLE.Total | Euro per unit |  | 0 | 1% | 2.011% | -5% | 12 |  | 0 |  | 1% | -5% | 12 |  | 0 |  | 1% | -5% | 12 |  | 1% | 1% | -5% | 12 | 2.011% | 1%
| Software | LE.Small | SoftwareLE.Small | Euro per unit |  | 11574.5625 | 1% | 2.011% | -5% | 12 |  | 2286.3333 | 2666.6667 | 1% | -5% | 12 |  | 20862.7917 | 24333.3333 | 1% | -5% | 12 |  | 1% | 1% | -5% | 12 | 2.011% | 1%
| Software | LE.Medium | SoftwareLE.Medium | Euro per unit |  | 19698.1906 | 1% | 2.011% | -5% | 12 |  | 3858.1875 | 4500 | 1% | -5% | 12 |  | 35538.1937 | 41450 | 1% | -5% | 12 |  | 1% | 1% | -5% | 12 | 2.011% | 1%
| Software | LE.Large | SoftwareLE.Large | Euro per unit |  | 56888.1709 | 1% | 2.011% | -5% | 12 |  | 11333.4258 | 13218.75 | 1% | -5% | 12 |  | 102442.916 | 119484.375 | 1% | -5% | 12 |  | 1% | 1% | -5% | 12 | 2.011% | 1%
| Software | LE.Very Large | SoftwareLE.Very Large | Euro per unit |  | 185836.0312 | 1% | 2.011% | -5% | 12 |  | 43726.125 | 51000 | 1% | -5% | 12 |  | 327945.9375 | 382500 | 1% | -5% | 12 |  | 1% | 1% | -5% | 12 | 2.011% | 1%
| 64K Line card | LE.Total | 64K Line cardLE.Total | Euro per unit |  | 0 | 1% | 0.01144% | -5% | 12 |  | 0 |  | 1% | -5% | 12 |  | 0 |  | 1% | -5% | 12 |  | 1% | 1% | -5% | 12 | 0.01144% | 1%
| 64K Line card | LE.Small | 64K Line cardLE.Small | Euro per unit |  | 192909.375 | 1% | 0.01144% | -5% | 12 |  | 171475 | 200000 | 1% | -5% | 12 |  | 214343.75 | 250000 | 1% | -5% | 12 |  | 1% | 1% | -5% | 12 | 0.01144% | 1%
| 64K Line card | LE.Medium | 64K Line cardLE.Medium | Euro per unit |  | 347236.875 | 1% | 0.01144% | -5% | 12 |  | 308655 | 360000 | 1% | -5% | 12 |  | 385818.75 | 450000 | 1% | -5% | 12 |  | 1% | 1% | -5% | 12 | 0.01144% | 1%
| 64K Line card | LE.Large | 64K Line cardLE.Large | Euro per unit |  | 1085436.75 | 1% | 0.01144% | -5% | 12 |  | 964546.875 | 1125000 | 1% | -5% | 12 |  | 1206326.625 | 1407000 | 1% | -5% | 12 |  | 1% | 1% | -5% | 12 | 0.01144% | 1%
| 64K Line card | LE.Very Large | 64K Line cardLE.Very Large | Euro per unit |  | 3472368.75 | 1% | 0.01144% | -5% | 12 |  | 3086550 | 3600000 | 1% | -5% | 12 |  | 3858187.5 | 4500000 | 1% | -5% | 12 |  | 1% | 1% | -5% | 12 | 0.01144% | 1%
| 128K line card | LE.Total | 128K line cardLE.Total | Euro per unit |  | 0 | 1% | 0.01144% | -5% | 12 |  | 0 |  | 1% | -5% | 12 |  | 0 |  | 1% | -5% | 12 |  | 1% | 1% | -5% | 12 | 0.01144% | 1%
| 128K line card | LE.Small | 128K line cardLE.Small | Euro per unit |  | 3858.1875 | 1% | 0.01144% | -5% | 12 |  | 3429.5 | 4000 | 1% | -5% | 12 |  | 4286.875 | 5000 | 1% | -5% | 12 |  | 1% | 1% | -5% | 12 | 0.01144% | 1%
| 128K line card | LE.Medium | 128K line cardLE.Medium | Euro per unit |  | 4715.5625 | 1% | 0.01144% | -5% | 12 |  | 4286.875 | 5000 | 1% | -5% | 12 |  | 5144.25 | 6000 | 1% | -5% | 12 |  | 1% | 1% | -5% | 12 | 0.01144% | 1%
| 128K line card | LE.Large | 128K line cardLE.Large | Euro per unit |  | 9859.8125 | 1% | 0.01144% | -5% | 12 |  | 8573.75 | 10000 | 1% | -5% | 12 |  | 11145.875 | 13000 | 1% | -5% | 12 |  | 1% | 1% | -5% | 12 | 0.01144% | 1%
| 128K line card | LE.Very Large | 128K line cardLE.Very Large | Euro per unit |  | 72448.1875 | 1% | 0.01144% | -5% | 12 |  | 64303.125 | 75000 | 1% | -5% | 12 |  | 80593.25 | 94000 | 1% | -5% | 12 |  | 1% | 1% | -5% | 12 | 0.01144% | 1%
| 2Mb line card | LE.Total | 2Mb line cardLE.Total | Euro per unit |  | 0 | 1% | 0.01144% | -5% | 12 |  | 0 |  | 1% | -5% | 12 |  | 0 |  | 1% | -5% | 12 |  | 1% | 1% | -5% | 12 | 0.01144% | 1%
| 2Mb line card | LE.Small | 2Mb line cardLE.Small | Euro per unit |  | 0 | 1% | 0.01144% | -5% | 12 |  | 0 |  | 1% | -5% | 12 |  | 0 |  | 1% | -5% | 12 |  | 1% | 1% | -5% | 12 | 0.01144% | 1%
| 2Mb line card | LE.Medium | 2Mb line cardLE.Medium | Euro per unit |  | 0 | 1% | 0.01144% | -5% | 12 |  | 0 |  | 1% | -5% | 12 |  | 0 |  | 1% | -5% | 12 |  | 1% | 1% | -5% | 12 | 0.01144% | 1%
| 2Mb line card | LE.Large | 2Mb line cardLE.Large | Euro per unit |  | 0 | 1% | 0.01144% | -5% | 12 |  | 0 |  | 1% | -5% | 12 |  | 0 |  | 1% | -5% | 12 |  | 1% | 1% | -5% | 12 | 0.01144% | 1%
| 2Mb line card | LE.Very Large | 2Mb line cardLE.Very Large | Euro per unit |  | 0 | 1% | 0.01144% | -5% | 12 |  | 0 |  | 1% | -5% | 12 |  | 0 |  | 1% | -5% | 12 |  | 1% | 1% | -5% | 12 | 0.01144% | 1%
| MDF | LE.Total | MDFLE.Total | Euro per unit |  | 0 | 1% | 0.01133% | 0% | 12 |  | 0 |  | 1% | 0% | 12 |  | 0 |  | 1% | 0% | 12 |  | 1% | 1% | 0% | 12 | 0.01133% | 1%
| MDF | LE.Small | MDFLE.Small | Euro per unit |  | 17723.7264 | 1% | 0.01133% | 0% | 12 |  | 17723.7264 | 17723.7264 | 1% | 0% | 12 |  | 17723.7264 | 17723.7264 | 1% | 0% | 12 |  | 1% | 1% | 0% | 12 | 0.01133% | 1%
| MDF | LE.Medium | MDFLE.Medium | Euro per unit |  | 30420.2206 | 1% | 0.01133% | 0% | 12 |  | 30420.2206 | 30420.2206 | 1% | 0% | 12 |  | 30420.2206 | 30420.2206 | 1% | 0% | 12 |  | 1% | 1% | 0% | 12 | 0.01133% | 1%
| MDF | LE.Large | MDFLE.Large | Euro per unit |  | 91016.9318 | 1% | 0.01133% | 0% | 12 |  | 91016.9318 | 91016.9318 | 1% | 0% | 12 |  | 91016.9318 | 91016.9318 | 1% | 0% | 12 |  | 1% | 1% | 0% | 12 | 0.01133% | 1%
| MDF | LE.Very Large | MDFLE.Very Large | Euro per unit |  | 290686.9729 | 1% | 0.01133% | 0% | 12 |  | 290686.9729 | 290686.9729 | 1% | 0% | 12 |  | 290686.9729 | 290686.9729 | 1% | 0% | 12 |  | 1% | 1% | 0% | 12 | 0.01133% | 1%
| Access Ports | LE.Total | Access PortsLE.Total | Euro per unit |  | 0 | 1% | 2.011% | -5% | 12 |  | 0 |  | 1% | -5% | 12 |  | 0 |  | 1% | -5% | 12 |  | 1% | 1% | -5% | 12 | 2.011% | 1%
| Access Ports | LE.Small | Access PortsLE.Small | Euro per unit |  | 19290.9375 | 1% | 2.011% | -5% | 12 |  | 17147.5 | 20000 | 1% | -5% | 12 |  | 21434.375 | 25000 | 1% | -5% | 12 |  | 1% | 1% | -5% | 12 | 2.011% | 1%
| Access Ports | LE.Medium | Access PortsLE.Medium | Euro per unit |  | 17147.5 | 1% | 2.011% | -5% | 12 |  | 17147.5 | 20000 | 1% | -5% | 12 |  | 17147.5 | 20000 | 1% | -5% | 12 |  | 1% | 1% | -5% | 12 | 2.011% | 1%
| Access Ports | LE.Large | Access PortsLE.Large | Euro per unit |  | 15718.5417 | 1% | 2.011% | -5% | 12 |  | 17147.5 | 20000 | 1% | -5% | 12 |  | 14289.5833 | 16666.6667 | 1% | -5% | 12 |  | 1% | 1% | -5% | 12 | 2.011% | 1%
| Access Ports | LE.Very Large | Access PortsLE.Very Large | Euro per unit |  | 34295 | 1% | 2.011% | -5% | 12 |  | 17147.5 | 20000 | 1% | -5% | 12 |  | 51442.5 | 60000 | 1% | -5% | 12 |  | 1% | 1% | -5% | 12 | 2.011% | 1%
| Trunk Ports | LE.Total | Trunk PortsLE.Total | Euro per unit |  | 0 | 1% | 2.011% | -5% | 12 |  | 0 |  | 1% | -5% | 12 |  | 0 |  | 1% | -5% | 12 |  | 1% | 1% | -5% | 12 | 2.011% | 1%
| Trunk Ports | LE.Small | Trunk PortsLE.Small | Euro per unit |  | 36438.4375 | 1% | 2.011% | -5% | 12 |  | 8573.75 | 10000 | 1% | -5% | 12 |  | 64303.125 | 75000 | 1% | -5% | 12 |  | 1% | 1% | -5% | 12 | 2.011% | 1%
| Trunk Ports | LE.Medium | Trunk PortsLE.Medium | Euro per unit |  | 38581.875 | 1% | 2.011% | -5% | 12 |  | 8573.75 | 10000 | 1% | -5% | 12 |  | 68590 | 80000 | 1% | -5% | 12 |  | 1% | 1% | -5% | 12 | 2.011% | 1%
| Trunk Ports | LE.Large | Trunk PortsLE.Large | Euro per unit |  | 40010.8333 | 1% | 2.011% | -5% | 12 |  | 8573.75 | 10000 | 1% | -5% | 12 |  | 71447.9167 | 83333.3333 | 1% | -5% | 12 |  | 1% | 1% | -5% | 12 | 2.011% | 1%
| Trunk Ports | LE.Very Large | Trunk PortsLE.Very Large | Euro per unit |  | 21434.375 | 1% | 2.011% | -5% | 12 |  | 8573.75 | 10000 | 1% | -5% | 12 |  | 34295 | 40000 | 1% | -5% | 12 |  | 1% | 1% | -5% | 12 | 2.011% | 1%
| Cables & Other | LE.Total | Cables & OtherLE.Total | Euro per unit |  | 0 | 1% | 2.011% | -5% | 12 |  | 0 |  | 1% | -5% | 12 |  | 0 |  | 1% | -5% | 12 |  | 1% | 1% | -5% | 12 | 2.011% | 1%
| Cables & Other | LE.Small | Cables & OtherLE.Small | Euro per unit |  | 88189.5925 | 1% | 2.011% | -5% | 12 |  | 171475 | 200000 | 1% | -5% | 12 |  | 4904.185 | 5720 | 1% | -5% | 12 |  | 1% | 1% | -5% | 12 | 2.011% | 1%
| Cables & Other | LE.Medium | Cables & OtherLE.Medium | Euro per unit |  | 89106.9837 | 1% | 2.011% | -5% | 12 |  | 171475 | 200000 | 1% | -5% | 12 |  | 6738.9675 | 7860 | 1% | -5% | 12 |  | 1% | 1% | -5% | 12 | 2.011% | 1%
| Cables & Other | LE.Large | Cables & OtherLE.Large | Euro per unit |  | 93522.465 | 1% | 2.011% | -5% | 12 |  | 171475 | 200000 | 1% | -5% | 12 |  | 15569.93 | 18160 | 1% | -5% | 12 |  | 1% | 1% | -5% | 12 | 2.011% | 1%
| Cables & Other | LE.Very Large | Cables & OtherLE.Very Large | Euro per unit |  | 107874.9225 | 1% | 2.011% | -5% | 12 |  | 171475 | 200000 | 1% | -5% | 12 |  | 44274.845 | 51640 | 1% | -5% | 12 |  | 1% | 1% | -5% | 12 | 2.011% | 1%
| Signalling Points | LE.Total | Signalling PointsLE.Total | Euro per unit |  | 0 | 1% | 0.01144% | -5% | 12 |  | 0 |  | 1% | -5% | 12 |  | 0 |  | 1% | -5% | 12 |  | 1% | 1% | -5% | 12 | 0.01144% | 1%
| Signalling Points | LE.Small | Signalling PointsLE.Small | Euro per unit |  | 85737.5 | 1% | 0.01144% | -5% | 12 |  | 85737.5 | 100000 | 1% | -5% | 12 |  | 85737.5 | 100000 | 1% | -5% | 12 |  | 1% | 1% | -5% | 12 | 0.01144% | 1%
| Signalling Points | LE.Medium | Signalling PointsLE.Medium | Euro per unit |  | 85737.5 | 1% | 0.01144% | -5% | 12 |  | 85737.5 | 100000 | 1% | -5% | 12 |  | 85737.5 | 100000 | 1% | -5% | 12 |  | 1% | 1% | -5% | 12 | 0.01144% | 1%
| Signalling Points | LE.Large | Signalling PointsLE.Large | Euro per unit |  | 85737.5 | 1% | 0.01144% | -5% | 12 |  | 85737.5 | 100000 | 1% | -5% | 12 |  | 85737.5 | 100000 | 1% | -5% | 12 |  | 1% | 1% | -5% | 12 | 0.01144% | 1%
| Signalling Points | LE.Very Large | Signalling PointsLE.Very Large | Euro per unit |  | 85737.5 | 1% | 0.01144% | -5% | 12 |  | 85737.5 | 100000 | 1% | -5% | 12 |  | 85737.5 | 100000 | 1% | -5% | 12 |  | 1% | 1% | -5% | 12 | 0.01144% | 1%
TEs and IEs
| Processor Unit | TE.Total | Processor UnitTE.Total | Euro per unit |  | 257212.5 | 1% | 2.011% | -5% | 12 |  | 257212.5 | 300000 | 1% | -5% | 12 | [7 empty] | 1% | 1% | -5% | 12 | 2.011% | 1%
| Processor Unit | IE.Total | Processor UnitIE.Total | Euro per unit |  | 257212.5 | 1% | 2.011% | -5% | 12 |  | 257212.5 | 300000 | 1% | -5% | 12 | [7 empty] | 1% | 1% | -5% | 12 | 2.011% | 1%
| Switchblock | TE.Total | SwitchblockTE.Total | Euro per unit |  | 34295 | 1% | 2.011% | -5% | 12 |  | 34295 | 40000 | 1% | -5% | 12 | [7 empty] | 1% | 1% | -5% | 12 | 2.011% | 1%
| Switchblock | IE.Total | SwitchblockIE.Total | Euro per unit |  | 34295 | 1% | 2.011% | -5% | 12 |  | 34295 | 40000 | 1% | -5% | 12 | [7 empty] | 1% | 1% | -5% | 12 | 2.011% | 1%
| Frame unit | TE.Total | Frame unitTE.Total | Euro per unit |  | 1714750 | 1% | 1.001% | -5% | 12 |  | 1714750 | 2000000 | 1% | -5% | 12 | [7 empty] | 1% | 1% | -5% | 12 | 1.001% | 1%
| Frame unit | IE.Total | Frame unitIE.Total | Euro per unit |  | 342950 | 1% | 0.01144% | -5% | 12 |  | 342950 | 400000 | 1% | -5% | 12 | [7 empty] | 1% | 1% | -5% | 12 | 0.01144% | 1%
| Software | TE.Total | SoftwareTE.Total | Euro per unit |  | 43726.125 | 1% | 2.011% | -5% | 12 |  | 43726.125 | 51000 | 1% | -5% | 12 | [7 empty] | 1% | 1% | -5% | 12 | 2.011% | 1%
| Software | IE.Total | SoftwareIE.Total | Euro per unit |  | 43726.125 | 1% | 2.011% | -5% | 12 |  | 43726.125 | 51000 | 1% | -5% | 12 | [7 empty] | 1% | 1% | -5% | 12 | 2.011% | 1%
| Trunk Ports | TE.Total | Trunk PortsTE.Total | Euro per unit |  | 42868.75 | 1% | 2.011% | -5% | 12 |  | 42868.75 | 50000 | 1% | -5% | 12 | [7 empty] | 1% | 1% | -5% | 12 | 2.011% | 1%
| Trunk Ports | IE.Total | Trunk PortsIE.Total | Euro per unit |  | 8573.75 | 1% | 2.011% | -5% | 12 |  | 8573.75 | 10000 | 1% | -5% | 12 | [7 empty] | 1% | 1% | -5% | 12 | 2.011% | 1%
| Cables & Other | TE.Total | Cables & OtherTE.Total | Euro per unit |  | 171475 | 1% | 0.01144% | -5% | 13 |  | 171475 | 200000 | 1% | -5% | 13 | [7 empty] | 1% | 1% | -5% | 13 | 0.01144% | 1%
| Cables & Other | IE.Total | Cables & OtherIE.Total | Euro per unit |  | 171475 | 1% | 1.001% | -5% | 14 |  | 171475 | 200000 | 1% | -5% | 14 | [7 empty] | 1% | 1% | -5% | 14 | 1.001% | 1%
| Signalling Points | TE.Total | Signalling PointsTE.Total | Euro per unit |  | 85737.5 | 1% | 0.01144% | -5% | 12 |  | 85737.5 | 100000 | 1% | -5% | 12 | [7 empty] | 1% | 1% | -5% | 12 | 0.01144% | 1%
| Signalling Points | IE.Total | Signalling PointsIE.Total | Euro per unit |  | 85737.5 | 1% | 0.01144% | -5% | 12 |  | 85737.5 | 100000 | 1% | -5% | 12 | [7 empty] | 1% | 1% | -5% | 12 | 0.01144% | 1%
8.3 | Common site costs | [11 empty] | EWSD & RDLU | [5 empty] | AXE10 & RSS
|  | 5: Equip. Cost; 6: Installation; 7: Opex Markup; 8: Price trend; 9: Equipment life | Equip. Cost Used | Equip. Cost | Installation | Price trend | Equipment life |  | Equip. Cost Used | Equip. Cost | Installation | Price trend | Equipment life |  | Installation Markup | Installation Markup | Price trend | Equipment life | Opex Markup | Opex Markup
| Power supply and air conditioning | RCU.Total | Power supply and air conditioningRCU.Total | euro / site |  | 0 | 1% | 1.001% | -1% | 12 |  | 0 |  | 1% | -1% | 12 |  | 0 |  | 1% | -1% | 12 |  | 1% | 1% | -1% | 12 | 1.001% | 1%
| Power supply and air conditioning | RCU.Very small | Power supply and air conditioningRCU.Very small | euro / site |  | 16968.1038 | 1% | 1.001% | -1% | 12 |  | 16592.1129 | 17100 | 1% | -1% | 12 |  | 17344.0946 | 17875 | 1% | -1% | 12 |  | 1% | 1% | -1% | 12 | 1.001% | 1%
| Power supply and air conditioning | RCU.Small | Power supply and air conditioningRCU.Small | euro / site |  | 16968.1038 | 1% | 1.001% | -1% | 12 |  | 16592.1129 | 17100 | 1% | -1% | 12 |  | 17344.0946 | 17875 | 1% | -1% | 12 |  | 1% | 1% | -1% | 12 | 1.001% | 1%
| Power supply and air conditioning | RCU.Medium | Power supply and air conditioningRCU.Medium | euro / site |  | 17938.4028 | 1% | 1.001% | -1% | 12 |  | 17562.4119 | 18100 | 1% | -1% | 12 |  | 18314.3936 | 18875 | 1% | -1% | 12 |  | 1% | 1% | -1% | 12 | 1.001% | 1%
| Power supply and air conditioning | RCU.Large | Power supply and air conditioningRCU.Large | euro / site |  | 20170.0905 | 1% | 1.001% | -1% | 12 |  | 19794.0996 | 20400 | 1% | -1% | 12 |  | 20546.0813 | 21175 | 1% | -1% | 12 |  | 1% | 1% | -1% | 12 | 1.001% | 1%
| Power supply and air conditioning | LE.Total | Power supply and air conditioningLE.Total | euro / site |  | 0 | 1% | 1.001% | -1% | 12 |  | 0 |  | 1% | -1% | 12 |  | 0 |  | 1% | -1% | 12 |  | 1% | 1% | -1% | 12 | 1.001% | 1%
| Power supply and air conditioning | LE.Small | Power supply and air conditioningLE.Small | euro / site |  | 19794.0996 | 1% | 1.001% | -1% | 12 |  | 19794.0996 | 20400 | 1% | -1% | 12 |  | 19794.0996 | 20400 | 1% | -1% | 12 |  | 1% | 1% | -1% | 12 | 1.001% | 1%
| Power supply and air conditioning | LE.Medium | Power supply and air conditioningLE.Medium | euro / site |  | 19794.0996 | 1% | 1.001% | -1% | 12 |  | 19794.0996 | 20400 | 1% | -1% | 12 |  | 19794.0996 | 20400 | 1% | -1% | 12 |  | 1% | 1% | -1% | 12 | 1.001% | 1%
| Power supply and air conditioning | LE.Large | Power supply and air conditioningLE.Large | euro / site |  | 56471.4018 | 1% | 1.001% | -1% | 12 |  | 56471.4018 | 58200 | 1% | -1% | 12 |  | 56471.4018 | 58200 | 1% | -1% | 12 |  | 1% | 1% | -1% | 12 | 1.001% | 1%
| Power supply and air conditioning | LE.Very Large | Power supply and air conditioningLE.Very Large | euro / site |  | 59770.4184 | 1% | 1.001% | -1% | 12 |  | 56471.4018 | 58200 | 1% | -1% | 12 |  | 63069.435 | 65000 | 1% | -1% | 12 |  | 1% | 1% | -1% | 12 | 1.001% | 1%
| Power supply and air conditioning | TE.Total | Power supply and air conditioningTE.Total | euro / site |  | 56471.4018 | 1% | 1.001% | -0.5% | 6 |  | 56471.4018 | 58200 | 1% | -1% | 12 | [7 empty] | 1% | 1% | -1% | 12 | 1.001% | 1%
| Power supply and air conditioning | IE.Total | Power supply and air conditioningIE.Total | euro / site |  | 56471.4018 | 1% | 1.001% | -0.5% | 6 |  | 56471.4018 | 58200 | 1% | -1% | 12 | [7 empty] | 1% | 1% | -1% | 12 | 1.001% | 1%
8.4 | Transmission and infrastructure costs
|  | 5: Equip. Cost; 6: Installation; 7: Opex Markup; 8: Price trend; 9: Equipment life | Equip. Cost | Installation | Price trend | Equipment life |  | Installation Markup | Price trend | Equipment life | Opex Markup | [8 empty] | Opex Markup
| STM ADMs | RCU-LE | STM ADMsRCU-LE | Euro per unit |  | 0 | 0% | 0% | 0% | 12 |  |  | 0% | 0% | 12
| STM1 ADM | RCU-LE | STM1 ADMRCU-LE | Euro per unit |  | 1000 | 1% | 2.011% | -5% | 12 |  | 1000 | 1% | -5% | 12 |  | 1% | -5% | 10 | 2.011% | [8 empty] | 1%
| STM4 ADM | RCU-LE | STM4 ADMRCU-LE | Euro per unit |  | 1000 | 1% | 2.011% | -5% | 12 |  | 1000 | 1% | -5% | 12 |  | 1% | -5% | 10 | 2.011% | [8 empty] | 1%
| STM16 ADM | RCU-LE | STM16 ADMRCU-LE | Euro per unit |  | 1000 | 1% | 2.011% | -5% | 12 |  | 1000 | 1% | -5% | 12 |  | 1% | -5% | 10 | 2.011% | [8 empty] | 1%
| STM64 ADM | RCU-LE | STM64 ADMRCU-LE | Euro per unit |  | 1000 | 1% | 2.011% | -5% | 12 |  | 1000 | 1% | -5% | 12 |  | 1% | -5% | 10 | 2.011% | [8 empty] | 1%
| SDH Muxes | RCU-LE | SDH MuxesRCU-LE | Euro per unit |  | 1000 | 1% | 2.011% | -5% | 12 |  | 1000 | 1% | -5% | 12 |  | 1% | -5% | 10 | 2.011% | [8 empty] | 1%
| Cross-Connects | RCU-LE | Cross-ConnectsRCU-LE | Euro per unit |  | 0 | 0% | 0% | 0% | 12 |  |  | 0% | 0% | 12
| 32 Port Cross Connect | RCU-LE | 32 Port Cross ConnectRCU-LE | Euro per unit |  | 1000 | 1% | 0% | -5% | 12 |  | 1000 | 1% | -5% | 12 |  | 1% | -5% | 10 | 0% | [8 empty] | 1%
| 128 Port Cross Connect | RCU-LE | 128 Port Cross ConnectRCU-LE | Euro per unit |  | 1000 | 1% | 0% | -5% | 12 |  | 1000 | 1% | -5% | 12 |  | 1% | -5% | 10 | 0% | [8 empty] | 1%
| 256 Port Cross Connect | RCU-LE | 256 Port Cross ConnectRCU-LE | Euro per unit |  | 100000 | 1% | 0% | -5% | 12 |  | 100000 | 1% | -5% | 12 |  | 1% | -5% | 10 | 0% | [8 empty] | 1%
| Type 5 Magazine - CC | RCU-LE | Type 5 Magazine - CCRCU-LE | Euro per unit |  | 1000 | 1% | 0% | -5% | 12 |  | 1000 | 1% | -5% | 12 |  | 1% | -5% | 10 | 0% | [8 empty] | 1%
| Type 2 Magazine - CC | RCU-LE | Type 2 Magazine - CCRCU-LE | Euro per unit |  | 1000 | 1% | 0% | -5% | 12 |  | 1000 | 1% | -5% | 12 |  | 1% | -5% | 10 | 0% | [8 empty] | 1%
| STM-1 Electrical - CC | RCU-LE | STM-1 Electrical - CCRCU-LE | Euro per unit |  | 1000 | 1% | 0% | -5% | 12 |  | 1000 | 1% | -5% | 12 |  | 1% | -5% | 10 | 0% | [8 empty] | 1%
| 16x2 Mbits Electrical - CC | RCU-LE | 16x2 Mbits Electrical - CCRCU-LE | Euro per unit |  | 1000 | 1% | 0% | -5% | 12 |  | 1000 | 1% | -5% | 12 |  | 1% | -5% | 10 | 0% | [8 empty] | 1%
| LTEs | RCU-LE | LTEsRCU-LE | Euro per unit |  | 0 | 0% | 0% | 0% | 12 |  |  | 0% | 0% | 12
| LTE-1 | RCU-LE | LTE-1RCU-LE | Euro per unit |  | 1000 | 1% | 0% | -5% | 12 |  | 1000 | 1% | -5% | 12 |  | 1% | -5% | 10 | 0% | [8 empty] | 1%
| LTE-4 | RCU-LE | LTE-4RCU-LE | Euro per unit |  | 1000 | 1% | 0% | -5% | 12 |  | 1000 | 1% | -5% | 12 |  | 1% | -5% | 10 | 0% | [8 empty] | 1%
| LTE-16 | RCU-LE | LTE-16RCU-LE | Euro per unit |  | 10000 | 1% | 0% | -5% | 12 |  | 10000 | 1% | -5% | 12 |  | 1% | -5% | 10 | 0% | [8 empty] | 1%
| STM Cards | RCU-LE | STM CardsRCU-LE | Euro per unit |  | 0 | 0% | 0% | 0% | 12 |  |  | 0% | 0% | 12
| STM1 card | RCU-LE | STM1 cardRCU-LE | Euro per unit |  | 1000 | 1% | 1.011% | -5% | 12 |  | 1000 | 1% | -5% | 12 |  | 1% | -5% | 10 | 1.011% | [8 empty] | 1%
| STM4 card | RCU-LE | STM4 cardRCU-LE | Euro per unit |  | 1000 | 1% | 1.011% | -5% | 12 |  | 1000 | 1% | -5% | 12 |  | 1% | -5% | 10 | 1.011% | [8 empty] | 1%
| STM16 card | RCU-LE | STM16 cardRCU-LE | Euro per unit |  | 1000 | 1% | 1.011% | -5% | 12 |  | 1000 | 1% | -5% | 12 |  | 1% | -5% | 10 | 1.011% | [8 empty] | 1%
| STM64 card | RCU-LE | STM64 cardRCU-LE | Euro per unit |  | 1000 | 1% | 1.011% | -5% | 12 |  | 1000 | 1% | -5% | 12 |  | 1% | -5% | 10 | 1.011% | [8 empty] | 1%
| SDH Muxes Card | RCU-LE | SDH Muxes CardRCU-LE | Euro per unit |  | 1000 | 1% | 1.011% | -5% | 12 |  | 1000 | 1% | -5% | 12 |  | 1% | -5% | 10 | 1.011% | [8 empty] | 1%
| Tributary Cards | RCU-LE | Tributary CardsRCU-LE | Euro per unit |  | 0 | 0% | 0% | 0% | 12 |  |  | 0% | 0% | 12
| STM line card 2Mb | RCU-LE | STM line card 2MbRCU-LE | Euro per unit |  | 1000 | 1% | 0% | -5% | 12 |  | 1000 | 1% | -5% | 12 |  | 1% | -5% | 10 | 0% | [8 empty] | 1%
| STM line card STM1 | RCU-LE | STM line card STM1RCU-LE | Euro per unit |  | 1000 | 1% | 0% | -5% | 12 |  | 1000 | 1% | -5% | 12 |  | 1% | -5% | 10 | 0% | [8 empty] | 1%
| Per Ring Cost | RCU-LE | Per Ring CostRCU-LE | Euro per unit |  | 1000 | 0% | 0% | -5% | 12 |  | 1000 | 0% | -5% | 12 |  | 0% | -5% | 10 | 0% | [8 empty] | 1%
| HDSL | RCU-LE | HDSLRCU-LE | Euro per unit |  | 0 | 0% | 0% | -5% | 12 |  |  | 0% | -5% | 12 |  | 0% | -5% | 10 | 0% | [8 empty] | 1%
| Modems | RCU-LE | ModemsRCU-LE | Euro per unit |  | 1000 | 0% | 0% | -5% | 12 |  | 1000 | 0% | -5% | 12 |  | 1% | -5% | 10 | 0% | [8 empty] | 1%
| Rack | RCU-LE | RackRCU-LE | Euro per unit |  | 1000 | 0% | 0% | -5% | 12 |  | 1000 | 0% | -5% | 12 |  | 1% | -5% | 10 | 0% | [8 empty] | 1%
| Microwave | RCU-LE | MicrowaveRCU-LE | Euro per unit |  | 1000 | 0% | 0% | -5% | 20 |  | 1000 | 0% | -5% | 20 |  | 1% | -5% | 20 | 0% | [8 empty] | 1%
| Regenerators | RCU-LE | RegeneratorsRCU-LE | Euro per unit |  | 0 | 0% | 0% | 0% | 12 |  |  | 0% | 0% | 12
| ADMs with Optical Aggregates | RCU-LE | ADMs with Optical AggregatesRCU-LE | Euro per unit |  | 1000 | 0% | 0% | -5% | 12 |  | 1000 | 1% | -5% | 12 |  | 1% | -5% | 10 | 0% | [8 empty] | 1%
| Boosters | RCU-LE | BoostersRCU-LE | Euro per unit |  | 1000 | 0% | 0% | -5% | 12 |  | 1000 | 1% | -5% | 12 |  | 1% | -5% | 10 | 0% | [8 empty] | 1%
| Large Boosters | RCU-LE | Large BoostersRCU-LE | Euro per unit |  | 1000 | 0% | 0% | -5% | 12 |  | 1000 | 1% | -5% | 12 |  | 1% | -5% | 10 | 0% | [8 empty] | 1%
| Common Site Costs | RCU-LE | Common Site CostsRCU-LE | Euro per unit |  | 0 | 1% | 0% | 0% | 12 |  |  | 1% | 0% | 12 |  | 1%
| Power supply and air conditioning | RCU-LE | Power supply and air conditioningRCU-LE | Euro per unit |  | 0 | 1% | 1.001% | -1% | 12 |  |  | 1% | -1% | 12 |  | 1% | -1% | 12 | 1.001% | [8 empty] | 1%
| STM ADMs | LE-TE | STM ADMsLE-TE | Euro per unit |  | 0 | 0% | 0% | 0% | 12 |  |  | 0% | 0% | 12
| STM1 ADM | LE-TE | STM1 ADMLE-TE | Euro per unit |  | 1000 | 1% | 2.011% | -5% | 12 |  | 1000 | 1% | -5% | 12 |  | 1% | -5% | 10 | 2.011% | [8 empty] | 1%
| STM4 ADM | LE-TE | STM4 ADMLE-TE | Euro per unit |  | 1000 | 1% | 2.011% | -5% | 12 |  | 1000 | 1% | -5% | 12 |  | 1% | -5% | 10 | 2.011% | [8 empty] | 1%
| STM16 ADM | LE-TE | STM16 ADMLE-TE | Euro per unit |  | 1000 | 1% | 2.011% | -5% | 12 |  | 1000 | 1% | -5% | 12 |  | 1% | -5% | 10 | 2.011% | [8 empty] | 1%
| STM64 ADM | LE-TE | STM64 ADMLE-TE | Euro per unit |  | 1000 | 1% | 2.011% | -5% | 12 |  | 1000 | 1% | -5% | 12 |  | 1% | -5% | 10 | 2.011% | [8 empty] | 1%
| SDH Muxes | LE-TE | SDH MuxesLE-TE | Euro per unit |  | 1000 | 1% | 2.011% | -5% | 12 |  | 1000 | 1% | -5% | 12 |  | 1% | -5% | 10 | 2.011% | [8 empty] | 1%
| Cross-Connects | LE-TE | Cross-ConnectsLE-TE | Euro per unit |  | 0 | 1% | 0% | 0% | 12 |  |  | 1% | 0% | 12 |  | 1%
| 32 Port Cross Connect | LE-TE | 32 Port Cross ConnectLE-TE | Euro per unit |  | 1000 | 1% | 0% | -5% | 12 |  | 1000 | 1% | -5% | 12 |  | 1% | -5% | 10 | 0% | [8 empty] | 1%
| 128 Port Cross Connect | LE-TE | 128 Port Cross ConnectLE-TE | Euro per unit |  | 1000 | 1% | 0% | -5% | 12 |  | 1000 | 1% | -5% | 12 |  | 1% | -5% | 10 | 0% | [8 empty] | 1%
| 256 Port Cross Connect | LE-TE | 256 Port Cross ConnectLE-TE | Euro per unit |  | 1000 | 1% | 0% | -5% | 12 |  | 1000 | 1% | -5% | 12 |  | 1% | -5% | 10 | 0% | [8 empty] | 1%
| Type 5 Magazine - CC | LE-TE | Type 5 Magazine - CCLE-TE | Euro per unit |  | 1000 | 1% | 0% | -5% | 12 |  | 1000 | 1% | -5% | 12 |  | 1% | -5% | 10 | 0% | [8 empty] | 1%
| Type 2 Magazine - CC | LE-TE | Type 2 Magazine - CCLE-TE | Euro per unit |  | 1000 | 1% | 0% | -5% | 12 |  | 1000 | 1% | -5% | 12 |  | 1% | -5% | 10 | 0% | [8 empty] | 1%
| STM-1 Electrical - CC | LE-TE | STM-1 Electrical - CCLE-TE | Euro per unit |  | 1000 | 1% | 0% | -5% | 12 |  | 1000 | 1% | -5% | 12 |  | 1% | -5% | 10 | 0% | [8 empty] | 1%
| 16x2 Mbits Electrical - CC | LE-TE | 16x2 Mbits Electrical - CCLE-TE | Euro per unit |  | 1000 | 1% | 0% | -5% | 12 |  | 1000 | 1% | -5% | 12 |  | 1% | -5% | 10 | 0% | [8 empty] | 1%
| LTEs | LE-TE | LTEsLE-TE | Euro per unit |  | 0 | 0% | 0% | 0% | 12 |  |  | 0% | 0% | 12
| LTE-1 | LE-TE | LTE-1LE-TE | Euro per unit |  | 1000 | 1% | 0% | -5% | 12 |  | 1000 | 1% | -5% | 12 |  | 1% | -5% | 10 | 0% | [8 empty] | 1%
| LTE-4 | LE-TE | LTE-4LE-TE | Euro per unit |  | 1000 | 1% | 0% | -5% | 12 |  | 1000 | 1% | -5% | 12 |  | 1% | -5% | 10 | 0% | [8 empty] | 1%
| LTE-16 | LE-TE | LTE-16LE-TE | Euro per unit |  | 1000 | 1% | 0% | -5% | 12 |  | 1000 | 1% | -5% | 12 |  | 1% | -5% | 10 | 0% | [8 empty] | 1%
| STM Cards | LE-TE | STM CardsLE-TE | Euro per unit |  | 0 | 0% | 0% | 0% | 12 |  |  | 0% | 0% | 12
| STM1 card | LE-TE | STM1 cardLE-TE | Euro per unit |  | 1000 | 1% | 1.011% | -5% | 12 |  | 1000 | 1% | -5% | 12 |  | 1% | -5% | 10 | 1.011% | [8 empty] | 1%
| STM4 card | LE-TE | STM4 cardLE-TE | Euro per unit |  | 1000 | 1% | 1.011% | -5% | 12 |  | 1000 | 1% | -5% | 12 |  | 1% | -5% | 10 | 1.011% | [8 empty] | 1%
| STM16 card | LE-TE | STM16 cardLE-TE | Euro per unit |  | 1000 | 1% | 1.011% | -5% | 12 |  | 1000 | 1% | -5% | 12 |  | 1% | -5% | 10 | 1.011% | [8 empty] | 1%
| STM64 card | LE-TE | STM64 cardLE-TE | Euro per unit |  | 1000 | 1% | 1.011% | -5% | 12 |  | 1000 | 1% | -5% | 12 |  | 1% | -5% | 10 | 1.011% | [8 empty] | 1%
| SDH Muxes Card | LE-TE | SDH Muxes CardLE-TE | Euro per unit |  | 1000 | 1% | 1.011% | -5% | 12 |  | 1000 | 1% | -5% | 12 |  | 1% | -5% | 10 | 1.011% | [8 empty] | 1%
| Tributary Cards | LE-TE | Tributary CardsLE-TE | Euro per unit |  | 0 | 0% | 0% | 0% | 12 |  |  | 0% | 0% | 12
| STM line card 2Mb | LE-TE | STM line card 2MbLE-TE | Euro per unit |  | 1000 | 1% | 0% | -5% | 12 |  | 1000 | 1% | -5% | 12 |  | 1% | -5% | 10 | 0% | [8 empty] | 1%
| STM line card STM1 | LE-TE | STM line card STM1LE-TE | Euro per unit |  | 1000 | 1% | 0% | -5% | 12 |  | 1000 | 1% | -5% | 12 |  | 1% | -5% | 10 | 0% | [8 empty] | 1%
| Per Ring Cost | LE-TE | Per Ring CostLE-TE | Euro per unit |  | 1000 | 1% | 0% | -5% | 12 |  | 1000 | 1% | -5% | 12 |  | 1% | -5% | 10 | 0% | [8 empty] | 1%
| Regenerators | LE-TE | RegeneratorsLE-TE | Euro per unit |  | 0 | 0% | 0% | 0% | 12 |  |  | 0% | 0% | 12
| ADMs with Optical Aggregates | LE-TE | ADMs with Optical AggregatesLE-TE | Euro per unit |  | 1000 | 0% | 0% | -5% | 12 |  | 1000 | 1% | -5% | 12 |  | 1% | -5% | 10 | 0% | [8 empty] | 1%
| Boosters | LE-TE | BoostersLE-TE | Euro per unit |  | 1000 | 0% | 0% | -5% | 12 |  | 1000 | 1% | -5% | 12 |  | 1% | -5% | 10 | 0% | [8 empty] | 1%
| Large Boosters | LE-TE | Large BoostersLE-TE | Euro per unit |  | 1000 | 0% | 0% | -5% | 12 |  | 1000 | 1% | -5% | 12 |  | 1% | -5% | 10 | 0% | [8 empty] | 1%
| Common Site Costs | LE-TE | Common Site CostsLE-TE | Euro per unit |  | 1000 | 1% | 0% | 0% | 12 |  | 1000 | 1% | 0% | 12 |  | 1%
| Power supply and air conditioning | LE-TE | Power supply and air conditioningLE-TE | Euro per unit |  | 0 | 1% | 1.001% | -1% | 12 |  |  | 1% | -1% | 12 |  | 1% | -1% | 12 | 1.001% | [8 empty] | 1%
| STM ADMs | TE-TE | STM ADMsTE-TE | Euro per unit |  | 0 | 0% | 0% | 0% | 12 |  |  | 0% | 0% | 12
| STM1 ADM | TE-TE | STM1 ADMTE-TE | Euro per unit |  | 1000 | 1% | 2.011% | -5% | 12 |  | 1000 | 1% | -5% | 12 |  | 1% | -5% | 10 | 2.011% | [8 empty] | 1%
| STM4 ADM | TE-TE | STM4 ADMTE-TE | Euro per unit |  | 1000 | 1% | 2.011% | -5% | 12 |  | 1000 | 1% | -5% | 12 |  | 1% | -5% | 10 | 2.011% | [8 empty] | 1%
| STM16 ADM | TE-TE | STM16 ADMTE-TE | Euro per unit |  | 1000 | 1% | 2.011% | -5% | 12 |  | 1000 | 1% | -5% | 12 |  | 1% | -5% | 10 | 2.011% | [8 empty] | 1%
| STM64 ADM | TE-TE | STM64 ADMTE-TE | Euro per unit |  | 1000 | 1% | 2.011% | -5% | 12 |  | 1000 | 1% | -5% | 12 |  | 1% | -5% | 10 | 2.011% | [8 empty] | 1%
| SDH Muxes | TE-TE | SDH MuxesTE-TE | Euro per unit |  | 1000 | 1% | 2.011% | -5% | 13 |  | 1000 | 1% | -5% | 13 |  | 1% | -5% | 10 | 2.011% | [8 empty] | 1%
| Cross-Connects | TE-TE | Cross-ConnectsTE-TE | Euro per unit |  | 0 | 0% | 0% | 0% | 12 |  |  | 0% | 0% | 12
| 32 Port Cross Connect | TE-TE | 32 Port Cross ConnectTE-TE | Euro per unit |  | 1000 | 1% | 2.011% | -5% | 12 |  | 1000 | 1% | -5% | 12 |  | 1% | -5% | 10 | 2.011% | [8 empty] | 1%
| 128 Port Cross Connect | TE-TE | 128 Port Cross ConnectTE-TE | Euro per unit |  | 1000 | 1% | 2.011% | -5% | 12 |  | 1000 | 1% | -5% | 12 |  | 1% | -5% | 10 | 2.011% | [8 empty] | 1%
| 256 Port Cross Connect | TE-TE | 256 Port Cross ConnectTE-TE | Euro per unit |  | 1000 | 1% | 2.011% | -5% | 12 |  | 1000 | 1% | -5% | 12 |  | 1% | -5% | 10 | 2.011% | [8 empty] | 1%
| Type 5 Magazine - CC | TE-TE | Type 5 Magazine - CCTE-TE | Euro per unit |  | 1000 | 1% | 2.011% | -5% | 12 |  | 1000 | 1% | -5% | 12 |  | 1% | -5% | 10 | 2.011% | [8 empty] | 1%
| Type 2 Magazine - CC | TE-TE | Type 2 Magazine - CCTE-TE | Euro per unit |  | 1000 | 1% | 2.011% | -5% | 12 |  | 1000 | 1% | -5% | 12 |  | 1% | -5% | 10 | 2.011% | [8 empty] | 1%
| STM-1 Electrical - CC | TE-TE | STM-1 Electrical - CCTE-TE | Euro per unit |  | 1000 | 1% | 2.011% | -5% | 12 |  | 1000 | 1% | -5% | 12 |  | 1% | -5% | 10 | 2.011% | [8 empty] | 1%
| 16x2 Mbits Electrical - CC | TE-TE | 16x2 Mbits Electrical - CCTE-TE | Euro per unit |  | 1000 | 1% | 2.011% | -5% | 12 |  | 1000 | 1% | -5% | 12 |  | 1% | -5% | 10 | 2.011% | [8 empty] | 1%
| LTEs | TE-TE | LTEsTE-TE | Euro per unit |  | 0 | 0% | 0% | 0% | 12 |  |  | 0% | 0% | 12
| LTE-1 | TE-TE | LTE-1TE-TE | Euro per unit |  | 1000 | 1% | 2.011% | -5% | 12 |  | 1000 | 1% | -5% | 12 |  | 1% | -5% | 10 | 2.011% | [8 empty] | 1%
| LTE-4 | TE-TE | LTE-4TE-TE | Euro per unit |  | 1000 | 1% | 2.011% | -5% | 12 |  | 1000 | 1% | -5% | 12 |  | 1% | -5% | 10 | 2.011% | [8 empty] | 1%
| LTE-16 | TE-TE | LTE-16TE-TE | Euro per unit |  | 1000 | 1% | 2.011% | -5% | 12 |  | 1000 | 1% | -5% | 12 |  | 1% | -5% | 10 | 2.011% | [8 empty] | 1%
| STM Cards | TE-TE | STM CardsTE-TE | Euro per unit |  | 0 | 0% | 0% | 0% | 12 |  |  | 0% | 0% | 12
| STM1 card | TE-TE | STM1 cardTE-TE | Euro per unit |  | 1000 | 1% | 1.011% | -5% | 12 |  | 1000 | 1% | -5% | 12 |  | 1% | -5% | 10 | 1.011% | [8 empty] | 1%
| STM4 card | TE-TE | STM4 cardTE-TE | Euro per unit |  | 1000 | 1% | 1.011% | -5% | 12 |  | 1000 | 1% | -5% | 12 |  | 1% | -5% | 10 | 1.011% | [8 empty] | 1%
| STM16 card | TE-TE | STM16 cardTE-TE | Euro per unit |  | 1000 | 1% | 1.011% | -5% | 12 |  | 1000 | 1% | -5% | 12 |  | 1% | -5% | 10 | 1.011% | [8 empty] | 1%
| STM64 card | TE-TE | STM64 cardTE-TE | Euro per unit |  | 1000 | 1% | 1.011% | -5% | 12 |  | 1000 | 1% | -5% | 12 |  | 1% | -5% | 10 | 1.011% | [8 empty] | 1%
| SDH Muxes Card | TE-TE | SDH Muxes CardTE-TE | Euro per unit |  | 1000 | 1% | 1.011% | -5% | 12 |  | 1000 | 1% | -5% | 12 |  | 1% | -5% | 10 | 1.011% | [8 empty] | 1%
| Tributary Cards | TE-TE | Tributary CardsTE-TE | Euro per unit |  | 0 | 0% | 0% | 0% | 12 |  |  | 0% | 0% | 12
| STM line card 2Mb | TE-TE | STM line card 2MbTE-TE | Euro per unit |  | 1000 | 1% | 0% | -5% | 12 |  | 1000 | 1% | -5% | 12 |  | 1% | -5% | 10 | 0% | [8 empty] | 1%
| STM line card STM1 | TE-TE | STM line card STM1TE-TE | Euro per unit |  | 1000 | 1% | 0% | -5% | 12 |  | 1000 | 1% | -5% | 12 |  | 1% | -5% | 10 | 0% | [8 empty] | 1%
| Per Ring Cost | TE-TE | Per Ring CostTE-TE | Euro per unit |  | 1000 | 1% | 0% | -5% | 12 |  | 1000 | 1% | -5% | 12 |  | 1% | -5% | 10 | 0% | [8 empty] | 1%
| Regenerators | TE-TE | RegeneratorsTE-TE | Euro per unit |  | 0 | 0% | 0% | 0% | 12 |  |  | 0% | 0% | 12 | [13 empty] | 1%
| ADMs with Optical Aggregates | TE-TE | ADMs with Optical AggregatesTE-TE | Euro per unit |  | 1000 | 0% | 0% | -5% | 12 |  | 1000 | 1% | -5% | 12 |  | 1% | -5% | 10 | 0% | [8 empty] | 1%
| Boosters | TE-TE | BoostersTE-TE | Euro per unit |  | 1000 | 0% | 0% | -5% | 12 |  | 1000 | 1% | -5% | 12 |  | 1% | -5% | 10 | 0% | [8 empty] | 1%
| Large Boosters | TE-TE | Large BoostersTE-TE | Euro per unit |  | 1000 | 0% | 0% | -5% | 12 |  | 1000 | 1% | -5% | 12 |  | 1% | -5% | 10 | 0% | [8 empty] | 1%
| Common Site Costs | TE-TE | Common Site CostsTE-TE | Euro per unit |  | 0 | 1% | 0% | 0% | 12 |  |  | 1% | 0% | 12 |  | 1%
| Power supply and air conditioning | TE-TE | Power supply and air conditioningTE-TE | Euro per unit |  | 0 | 1% | 1.001% | -1% | 12 |  |  | 1% | -1% | 12 |  | 1% | -1% | 12 | 1.001% | [8 empty] | 1%
| Infrastracture - transport |  | Infrastracture - transport | euro/Km |  | 0 | 0% | 0% | 0% | 12 |  |  | 0% | 0% | 12
| Ducted | RCU-LE | DuctedRCU-LE | euro/Km |  | 1000 | 0% | 0.01144% | 6% | 30 |  | 1000 | 0% | 6% | 30 |  | 0% | 6% | 30 | 0.01144% | [8 empty] | 1%
| Buried | RCU-LE | BuriedRCU-LE | euro/Km |  | 1000 | 0% | 0.01144% | 6% | 30 |  | 1000 | 0% | 6% | 30 |  | 0% | 6% | 30 | 0.01144% | [8 empty] | 1%
| Aerial | RCU-LE | AerialRCU-LE | euro/Km |  | 1000 | 0% | 0.01144% | 4% | 10 |  | 1000 | 0% | 4% | 10 |  | 0% | 4% | 30 | 0.01144% | [8 empty] | 1%
| Radio | RCU-LE | RadioRCU-LE | euro/Km |  | 0 | 0% | 0.01144% | 0% | 12 |  |  | 0% | 0% | 12 |  | 0% | 0% | 15 | 0.01144% | [8 empty] | 1%
| Ducted | LE-TE-TE | DuctedLE-TE-TE | euro/Km |  | 1000 | 0% | 0.01144% | 6% | 30 |  | 1000 | 0% | 6% | 30 |  | 0% | 6% | 30 | 0.01144% | [8 empty] | 1%
| Buried | LE-TE-TE | BuriedLE-TE-TE | euro/Km |  | 1000 | 0% | 0.01144% | 6% | 30 |  | 1000 | 0% | 6% | 30 |  | 0% | 6% | 30 | 0.01144% | [8 empty] | 1%
| Aerial | LE-TE-TE | AerialLE-TE-TE | euro/Km |  | 1000 | 0% | 0.01144% | 4% | 10 |  | 1000 | 0% | 4% | 10 |  | 0% | 4% | 30 | 0.01144% | [8 empty] | 1%
| Radio | LE-TE-TE | RadioLE-TE-TE | euro/Km |  | 1000 | 0% | 0.01144% | 0% | 12 |  | 1000 | 0% | 0% | 12 |  | 0% | 0% | 15 | 0.01144% | [8 empty] | 1%
| Ducted | RCU-LE-LE-TE | DuctedRCU-LE-LE-TE | euro/Km |  | 1000 | 0% | 0.01144% | 6% | 30 |  | 1000 | 0% | 6% | 30 |  | 0% | 6% | 30 | 0.01144% | [8 empty] | 1%
| Buried | RCU-LE-LE-TE | BuriedRCU-LE-LE-TE | euro/Km |  | 1000 | 0% | 0.01144% | 6% | 30 |  | 1000 | 0% | 6% | 30 |  | 0% | 6% | 30 | 0.01144% | [8 empty] | 1%
| Aerial | RCU-LE-LE-TE | AerialRCU-LE-LE-TE | euro/Km |  | 1000 | 0% | 0.01144% | 4% | 10 |  | 1000 | 0% | 4% | 10 |  | 0% | 4% | 30 | 0.01144% | [8 empty] | 1%
| Radio | RCU-LE-LE-TE | RadioRCU-LE-LE-TE | euro/Km |  | 1000 | 0% | 0.01144% | 0% | 12 |  | 1000 | 0% | 0% | 12 |  | 0% | 0% | 15 | 0.01144% | [8 empty] | 1%
| Infrastructure - ODF |  | Infrastructure - ODF | Euro per unit |  | 0 | 0% | 0.01144% | 0% | 19 |  |  | 0% | 0% | 19 |  | 0% | 0% | 20 | 0.01144%
| Small | RCU-LE | SmallRCU-LE | Euro per unit |  | 1000 | 0% | 0.01144% | 0% | 20 |  | 1000 | 0% | 0% | 20 |  | 0% | 0% | 20 | 0.01144% | [8 empty] | 1%
| Medium (1) | RCU-LE | Medium (1)RCU-LE | Euro per unit |  | 1000 | 0% | 0.01144% | 0% | 20 |  | 1000 | 0% | 0% | 20 |  | 0% | 0% | 20 | 0.01144% | [8 empty] | 1%
| Medium (2) | RCU-LE-LE-TE | Medium (2)RCU-LE-LE-TE | Euro per unit |  | 1000 | 0% | 0.01144% | 0% | 20 |  | 1000 | 0% | 0% | 20 |  | 0% | 0% | 20 | 0.01144% | [8 empty] | 1%
| Large (1) | RCU-LE-LE-TE | Large (1)RCU-LE-LE-TE | Euro per unit |  | 1000 | 0% | 0.01144% | 0% | 20 |  | 1000 | 0% | 0% | 20 |  | 0% | 0% | 20 | 0.01144% | [8 empty] | 1%
| Large (2) | LE-TE-TE | Large (2)LE-TE-TE | Euro per unit |  | 1000 | 0% | 0.01144% | 0% | 20 |  | 1000 | 0% | 0% | 20 |  | 0% | 0% | 20 | 0.01144% | [8 empty] | 1%
| Infrastracture - cable (size) |  | Infrastracture - cable (size) | euro/Km |  | 0 | 0% | 0% | 0% | 30 |  |  | 0% | 0% | 30
| 12 | RCU-LE | 12RCU-LE | euro/Km |  | 1000 | 0% | 0.01144% | 1% | 20 |  | 1000 | 0% | 1% | 20 |  | 0% | 1% | 20 | 0.01144% | [8 empty] | 4%
| 12 | RCU-LE | 12RCU-LE | euro/Km |  | 1000 | 0% | 0.01144% | 1% | 20 |  | 1000 | 0% | 1% | 20 |  | 0% | 1% | 20 | 0.01144% | [8 empty] | 4%
| 24 | LE-TE-TE | 24LE-TE-TE | euro/Km |  | 1000 | 0% | 0.01144% | 1% | 20 |  | 1000 | 0% | 1% | 20 |  | 0% | 1% | 20 | 0.01144% | [8 empty] | 4%
| 24 | LE-TE-TE | 24LE-TE-TE | euro/Km |  | 1000 | 0% | 0.01144% | 1% | 20 |  | 1000 | 0% | 1% | 20 |  | 0% | 1% | 20 | 0.01144% | [8 empty] | 4%
| 24 | RCU-LE-LE-TE | 24RCU-LE-LE-TE | euro/Km |  | 1000 | 0% | 0.01144% | 1% | 20 |  | 1000 | 0% | 1% | 20 |  | 0% | 1% | 20 | 0.01144% | [8 empty] | 4%
| 24 | RCU-LE-LE-TE | 24RCU-LE-LE-TE | euro/Km |  | 1000 | 0% | 0.01144% | 1% | 12 |  | 1000 | 0% | 1% | 12 |  | 0% | 1% | 20 | 0.01144% | [8 empty] | 4%
8.5 | Accommodation Costs
| Value of land per m2 | 4: Cost of building and land (Euro/m2/Year)
Exchange | bar: 1; 4
| Perentage of Accommodation Attributed to: | 4: Switching; 5: Transmission
| RCU.Total | 4: 86.79%; 5: 13.21%
| LE.Total | 4: 99.25%; 5: 0.7513%
| TE.Total | 4: 99.82%; 5: 0.184%
| IE.Total | 4: 99.82%; 5: 0.184%
Keys for allocating Transmission's share of accommodation costs
| RCU-LE | 4: 36.75%
| LE-TE | 4: 36.45%
| TE-TE | 4: 26.81%
Average Size per Type of Exchange | bar: 4
RCU.Total | bar: 1; 4
| LE.Total | 4: 2
| TE.Total | 4: 3
| IE.Total | 4: 3
| Total Space and Cost per Type of Exchange | 4: m2; 5: euro
| RCU.Total | 4: 1000; 5: 1000
| LE.Total | 4: 200; 5: 200
| TE.Total | 4: 15; 5: 15
| IE.Total | 4: 6; 5: 6
| Split of accommodation cost between Switching and Transmission | 4: Switching; 5: Transmission (Metered traffic)
| RCU.Total | 4: 867.8748; 5: 132.1252
| LE.Total | 4: 198.4974; 5: 1.5026
| TE.Total | 4: 14.9724; 5: 0.027599
| IE.Total | 4: 5.989; 5: 0.011039
| Split of Transmission share of accommodation costs to transmission segments | 4: Transmission (Metered traffic); 5: Transmission (Leased Lines)
| RCU-LE | 4: 44.0213; 5: 5.0949
| LE-TE | 4: 43.6522; 5: 5.0681
| TE-TE | 4: 22.8768; 5: 12.9532
Summary of Accomodation Costs
| Accommodation Cost | 1: RCU.Total; 2: Accommodation CostRCU.Total; 4: 867.8748
| Accommodation Cost | 1: LE.Total; 2: Accommodation CostLE.Total; 4: 198.4974
| Accommodation Cost | 1: TE.Total; 2: Accommodation CostTE.Total; 4: 14.9724
| Accommodation Cost | 1: IE.Total; 2: Accommodation CostIE.Total; 4: 5.989
| Accommodation Cost | 1: RCU-LE; 2: Accommodation CostRCU-LE; 4: 44.0213
| Accommodation Cost | 1: LE-TE; 2: Accommodation CostLE-TE; 4: 43.6522
| Accommodation Cost | 1: TE-TE; 2: Accommodation CostTE-TE; 4: 22.8768
8.6 | Network Management Costs, Overheads & Interconnection Specific Uplift Factor
| Network Management Costs | 4: Equipment Price (Euros); 5: Installation costs (% of capital costs); 6: Asset life (years); 7: Price trend (%); 8: Opex Costs
| Network management: switching | 4: 1%; 5: 1%; 6: 9; 7: -7%; 8: 1%
| Network management: transmission | 4: 1%; 5: 1%; 6: 9; 7: -7%; 8: 1%
| Network management: infrastructure | 4: 0.5%; 5: 1%; 6: 9; 7: -7%; 8: 1%
| Overheads | 9: Adaptable BU
| Non network capital costs as a percentage of Annualised Cost | 4: 5%; 5: applied to network capital costs; 9: 5%
| Non network capital costs as a percentage of GRCs |  |  |  | 0.12% | opex applied to GRC |  | 10% | applied to that | 0.12% | 10%
| Non network operating costs | 4: 25%; 5: applied to opex; 9: 30%
Interconnection Specific Uplift Factor
Switched IC specific uplift factor | bar: 4
9 | Information on LE Nodes and Lines
| LE (Code) | 1: Number of RCUs per LE; 2: PSTN lines; 3: ISDN2; 4: ISDN 30
| LX02019 | 1: 1; 2: 10000; 3: 1; 4: 1
| LX03022 | 1: 1; 2: 10000; 3: 1; 4: 1
| LX03090 | 1: 1; 2: 10000; 3: 1; 4: 1
| LX05105 | 1: 1; 2: 10000; 3: 1; 4: 1
| LX05108 | 1: 1; 2: 10000; 3: 1; 4: 1
| LX07007 | 1: 1; 2: 10000; 3: 1; 4: 1
| LX08008 | 1: 1; 2: 10000; 3: 1; 4: 1
| LX11070 | 1: 1; 2: 10000; 3: 1; 4: 1
| LX14017 | 1: 1; 2: 10000; 3: 1; 4: 1
| LX14046 | 1: 1; 2: 10000; 3: 1; 4: 1
| LX16066 | 1: 1; 2: 10000; 3: 1; 4: 1
| LX17044 | 1: 1; 2: 10000; 3: 1; 4: 1
| LX17043 | 1: 1; 2: 10000; 3: 1; 4: 1
| LX18027 | 1: 1; 2: 10000; 3: 1; 4: 1
| LX18077 | 1: 1; 2: 10000; 3: 1; 4: 1
| LX22015 | 1: 1; 2: 10000; 3: 1; 4: 1
| LX22047 | 1: 1; 2: 10000; 3: 1; 4: 1
| LX22066 | 1: 1; 2: 10000; 3: 1; 4: 1
| LX24051 | 1: 1; 2: 10000; 3: 1; 4: 1
| LX25089 | 1: 1; 2: 10000; 3: 1; 4: 1
| LX26110 | 1: 1; 2: 10000; 3: 1; 4: 1
| LX27129 | 1: 1; 2: 10000; 3: 1; 4: 1
| LX27142 | 1: 1; 2: 10000; 3: 1; 4: 1
| LX29059 | 1: 1; 2: 10000; 3: 1; 4: 1
| LX31079 | 1: 1; 2: 10000; 3: 1; 4: 1
| LX34018 | 1: 1; 2: 10000; 3: 1; 4: 1
| LX34083 | 1: 1; 2: 10000; 3: 1; 4: 1
| LX36074 | 1: 1; 2: 10000; 3: 1; 4: 1
| LX36113 | 1: 1; 2: 10000; 3: 1; 4: 1
| LX36163 | 1: 1; 2: 10000; 3: 1; 4: 1
| LX38006 | 1: 1; 2: 10000; 3: 1; 4: 1
| LX39054 | 1: 1; 2: 10000; 3: 1; 4: 1
| LX41012 | 1: 1; 2: 10000; 3: 1; 4: 1
| LX41062 | 1: 1; 2: 10000; 3: 1; 4: 1
| LX41068 | 1: 1; 2: 10000; 3: 1; 4: 1
| LX41079 | 1: 1; 2: 10000; 3: 1; 4: 1
| LX41089 | 1: 1; 2: 10000; 3: 1; 4: 1
| LX41161 | 1: 1; 2: 10000; 3: 1; 4: 1
| LX41174 | 1: 1; 2: 10000; 3: 1; 4: 1
| LX01005 | 1: 1; 2: 10000; 3: 1; 4: 1
| LX02016 | 1: 1; 2: 10000; 3: 1; 4: 1
| LX03092 | 1: 1; 2: 10000; 3: 1; 4: 1
| LX04005 | 1: 1; 2: 10000; 3: 1; 4: 1
| LX04080 | 1: 1; 2: 10000; 3: 1; 4: 1
| LX05115 | 1: 1; 2: 10000; 3: 1; 4: 1
| LX06004 | 1: 1; 2: 10000; 3: 1; 4: 1
| LX07006 | 1: 1; 2: 10000; 3: 1; 4: 1
| LX08010 | 1: 1; 2: 10000; 3: 1; 4: 1
| LX08013 | 1: 1; 2: 10000; 3: 1; 4: 1
| LX08042 | 1: 1; 2: 10000; 3: 1; 4: 1
| LX09004 | 1: 1; 2: 10000; 3: 1; 4: 1
| LX10021 | 1: 1; 2: 10000; 3: 1; 4: 1
| LX10031 | 1: 1; 2: 10000; 3: 1; 4: 1
| LX11071 | 1: 1; 2: 10000; 3: 1; 4: 1
| LX12006 | 1: 1; 2: 10000; 3: 1; 4: 1
| LX13026 | 1: 1; 2: 10000; 3: 1; 4: 1
| LX13024 | 1: 1; 2: 10000; 3: 1; 4: 1
| LX13052 | 1: 1; 2: 10000; 3: 1; 4: 1
| LX13095 | 1: 1; 2: 10000; 3: 1; 4: 1
| LX14021 | 1: 1; 2: 10000; 3: 1; 4: 1
| LX14025 | 1: 1; 2: 10000; 3: 1; 4: 1
| LX15036 | 1: 1; 2: 10000; 3: 1; 4: 1
| LX16065 | 1: 1; 2: 10000; 3: 1; 4: 1
| LX17042 | 1: 1; 2: 10000; 3: 1; 4: 1
| LX18026 | 1: 1; 2: 10000; 3: 1; 4: 1
| LX20064 | 1: 1; 2: 10000; 3: 1; 4: 1
| LX21033 | 1: 1; 2: 10000; 3: 1; 4: 1
| LX22035 | 1: 1; 2: 10000; 3: 1; 4: 1
| LX23042 | 1: 1; 2: 10000; 3: 1; 4: 1
| LX24049 | 1: 1; 2: 10000; 3: 1; 4: 1
| LX24089 | 1: 1; 2: 10000; 3: 1; 4: 1
| LX25005 | 1: 1; 2: 10000; 3: 1; 4: 1
| LX26108 | 1: 1; 2: 10000; 3: 1; 4: 1
| LX27144 | 1: 1; 2: 10000; 3: 1; 4: 1
| LX28088 | 1: 1; 2: 10000; 3: 1; 4: 1
| LX28104 | 1: 1; 2: 10000; 3: 1; 4: 1
| LX29066 | 1: 1; 2: 10000; 3: 1; 4: 1
| LX30026 | 1: 1; 2: 10000; 3: 1; 4: 1
| LX30076 | 1: 1; 2: 10000; 3: 1; 4: 1
| LX31084 | 1: 1; 2: 10000; 3: 1; 4: 1
| LX32083 | 1: 1; 2: 10000; 3: 1; 4: 1
| LX33041 | 1: 1; 2: 10000; 3: 1; 4: 1
| LX33077 | 1: 1; 2: 10000; 3: 1; 4: 1
| LX34078 | 1: 1; 2: 10000; 3: 1; 4: 1
| LX35003 | 1: 1; 2: 10000; 3: 1; 4: 1
| LX35002 | 1: 1; 2: 10000; 3: 1; 4: 1
| LX36121 | 1: 1; 2: 10000; 3: 1; 4: 1
| LX37043 | 1: 1; 2: 10000; 3: 1; 4: 1
| LX38057 | 1: 1; 2: 10000; 3: 1; 4: 1
| LX39055 | 1: 1; 2: 10000; 3: 1; 4: 1
| LX40020 | 1: 1; 2: 10000; 3: 1; 4: 1
| LX41044 | 1: 1; 2: 10000; 3: 1; 4: 1
| LX41047 | 1: 1; 2: 10000; 3: 1; 4: 1
| LX41050 | 1: 1; 2: 10000; 3: 1; 4: 1
| LX41056 | 1: 1; 2: 10000; 3: 1; 4: 1
| LX41073 | 1: 1; 2: 10000; 3: 1; 4: 1
| LX41116 | 1: 1; 2: 10000; 3: 1; 4: 1
| LX41128 | 1: 1; 2: 10000; 3: 1; 4: 1
| LX41157 | 1: 1; 2: 10000; 3: 1; 4: 1
| LX41160 | 1: 1; 2: 10000; 3: 1; 4: 1
| LX41165 | 1: 1; 2: 10000; 3: 1; 4: 1
| LX19030 | 1: 1; 2: 10000; 3: 1; 4: 1
| RS41126 | 1: 1; 2: 10000; 3: 1; 4: 1
| RS41117 | 1: 1; 2: 10000; 3: 1; 4: 1
| LA41011 | 1: 1; 2: 10000; 3: 1; 4: 1
| LA05106 | 1: 1; 2: 10000; 3: 1; 4: 1
| LA41100 | 1: 1; 2: 10000; 3: 1; 4: 1
| RS04007 | 1: 1; 2: 10000; 3: 1; 4: 1
| LA13035 | 1: 1; 2: 10000; 3: 1; 4: 1
| LA14028 | 1: 1; 2: 10000; 3: 1; 4: 1
| LA30077 | 1: 1; 2: 10000; 3: 1; 4: 1
| LA13039 | 1: 1; 2: 10000; 3: 1; 4: 1
| LA30075 | 1: 1; 2: 10000; 3: 1; 4: 1
| LA36123 | 1: 1; 2: 10000; 3: 1; 4: 1
| LA41002 | 1: 1; 2: 10000; 3: 1; 4: 1
| LA41041 | 1: 1; 2: 10000; 3: 1; 4: 1
| LA41061 | 1: 1; 2: 10000; 3: 1; 4: 1
| LA41064 | 1: 1; 2: 10000; 3: 1; 4: 1
| LA41177 | 1: 1; 2: 10000; 3: 1; 4: 1
| LA41069 | 1: 1; 2: 10000; 3: 1; 4: 1
| LA41082 | 1: 1; 2: 10000; 3: 1; 4: 1
| LA41080 | 1: 1; 2: 10000; 3: 1; 4: 1
| LA41096 | 1: 1; 2: 10000; 3: 1; 4: 1
| LA41104 | 1: 1; 2: 10000; 3: 1; 4: 1
| LA41107 | 1: 1; 2: 10000; 3: 1; 4: 1
| LA41167 | 1: 1; 2: 10000; 3: 1; 4: 1
| LA41166 | 1: 1; 2: 10000; 3: 1; 4: 1
| LA41169 | 1: 1; 2: 10000; 3: 1; 4: 1
| LA41171 | 1: 1; 2: 10000; 3: 1; 4: 1
| RS41088 | 1: 1; 2: 10000; 3: 1; 4: 1
| LA36116 | 1: 1; 2: 10000; 3: 1; 4: 1
| LA28005 | 1: 1; 2: 10000; 3: 1; 4: 1
| RS41042 | 1: 1; 2: 10000; 3: 1; 4: 1
| LA09007 | 1: 1; 2: 10000; 3: 1; 4: 1
| RS14029 | 1: 1; 2: 10000; 3: 1; 4: 1
| RS41008 | 1: 1; 2: 10000; 3: 1; 4: 1
| RS13040 | 1: 1; 2: 10000; 3: 1; 4: 1
| RS18031 | 1: 1; 2: 10000; 3: 1; 4: 1
| RS41084 | 1: 1; 2: 10000; 3: 1; 4: 1
| RS18046 | 1: 1; 2: 10000; 3: 1; 4: 1
| LA28090 | 1: 1; 2: 10000; 3: 1; 4: 1
| RS41065 | 1: 1; 2: 10000; 3: 1; 4: 1
| LA17048 | 1: 1; 2: 10000; 3: 1; 4: 1
| LA30083 | 1: 1; 2: 10000; 3: 1; 4: 1
| LA41048 | 1: 1; 2: 10000; 3: 1; 4: 1
| LA41119 | 1: 1; 2: 10000; 3: 1; 4: 1
| RS11069 | 1: 1; 2: 10000; 3: 1; 4: 1
| RS41168 | 1: 1; 2: 10000; 3: 1; 4: 1
| RS14020 | 1: 1; 2: 10000; 3: 1; 4: 1
| LA24047 | 1: 1; 2: 10000; 3: 1; 4: 1
| LA14026 | 1: 1; 2: 10000; 3: 1; 4: 1
| RS17054 | 1: 1; 2: 10000; 3: 1; 4: 1
| RS41059 | 1: 1; 2: 10000; 3: 1; 4: 1
| RS14045 | 1: 1; 2: 10000; 3: 1; 4: 1
| RS02018 | 1: 1; 2: 10000; 3: 1; 4: 1
| LA31082 | 1: 1; 2: 10000; 3: 1; 4: 1
| RS14022 | 1: 1; 2: 10000; 3: 1; 4: 1
| RS36126 | 1: 1; 2: 10000; 3: 1; 4: 1
| RS09005 | 1: 1; 2: 10000; 3: 1; 4: 0
10 | Information on Traffic Volumes per LE
| County | Exchange Name | Functional Type | Number of links | Parents | Total traffic Volume - Incoming (Erlang) - average week day | Total traffic Volume - Outgoing (Erlang) - average week day | Total traffic Volume - Incoming & Outgoing (Erlang) - average week day | BHe | BHe per link | Mbits per link | Mbits per Switch
| ALBA | ALBA IULIA LX EWSD | LxTx | 2 | 2 | 1000 | 1000 | 2000 | 1.6831 | 0.84157 | 1 | 2
| ARAD | ARAD REVOLUTIEI E10B | LxTx | 2 | 2 | 1000 | 1000 | 2000 | 1.6831 | 0.84157 | 1 | 2
| ARAD | ARAD REVOLUTIEI AXE 10 | Lx | 2 | 2 | 1000 | 1000 | 2000 | 1.6831 | 0.84157 | 1 | 2
| ARGES | PITESTI CENTRU ALCATEL E10B | LxTx | 2 | 2 | 1000 | 1000 | 2000 | 1.6831 | 0.84157 | 1 | 2
| ARGES | CAMPULUNG CENTRU AXE 10 | Lx | 2 | 2 | 1000 | 1000 | 2000 | 1.6831 | 0.84157 | 1 | 2
| ARGES | PITESTI CENTRU AXE 10 | Lx | 2 | 2 | 1000 | 1000 | 2000 | 1.6831 | 0.84157 | 1 | 2
| BACAU | ONESTI E10B | LxTx | 2 | 2 | 1000 | 1000 | 2000 | 1.6831 | 0.84157 | 1 | 2
| BACAU | BACAU LXTX E10B | LxTx | 2 | 2 | 1000 | 1000 | 2000 | 1.6831 | 0.84157 | 1 | 2
| BIHOR | ORADEA LX E10B | LxTx | 2 | 2 | 1000 | 1000 | 2000 | 1.6831 | 0.84157 | 1 | 2
| BIHOR | ORADEA 2 ERIC LX AXE | Lx | 2 | 2 | 1000 | 1000 | 2000 | 1.6831 | 0.84157 | 1 | 2
| BIHOR | ORADEA 3 ERIC LX AXE | Lx | 2 | 2 | 1000 | 1000 | 2000 | 1.6831 | 0.84157 | 1 | 2
| BISTRITA | BISTRITA EWSD | LxTx | 2 | 2 | 1000 | 1000 | 2000 | 1.6831 | 0.84157 | 1 | 2
| BOTOSANI | BOTOSANI 1 E10B | LxTx | 2 | 2 | 1000 | 1000 | 2000 | 1.6831 | 0.84157 | 1 | 2
| BOTOSANI | BOTOSANI 2 AXE 10 | Lx | 2 | 2 | 1000 | 1000 | 2000 | 1.6831 | 0.84157 | 1 | 2
| BRAILA | BRAILA EWSD | LxTx | 2 | 2 | 1000 | 1000 | 2000 | 1.6831 | 0.84157 | 1 | 2
| BRASOV | BRASOV 3 AXE 10 | Lx | 2 | 2 | 1000 | 1000 | 2000 | 1.6831 | 0.84157 | 1 | 2
| BRASOV | BRASOV ASTRA EWSD | LxTx | 2 | 2 | 1000 | 1000 | 2000 | 1.6831 | 0.84157 | 1 | 2
| BRASOV | BRASOV CENTRU EWSD | LxTx | 2 | 2 | 1000 | 1000 | 2000 | 1.6831 | 0.84157 | 1 | 2
| BRASOV | FAGARAS EWSD | LxTx | 2 | 2 | 1000 | 1000 | 2000 | 1.6831 | 0.84157 | 1 | 2
| BUCURESTI | VICTORIA LX E10B | Lx | 2 | 2 | 1000 | 1000 | 2000 | 1.6831 | 0.84157 | 1 | 2
| BUCURESTI | PISCULUI LXTX E10B | LxTx | 2 | 2 | 1000 | 1000 | 2000 | 1.6831 | 0.84157 | 1 | 2
| BUCURESTI | TITAN LXTX E10B | LxTx | 2 | 2 | 1000 | 1000 | 2000 | 1.6831 | 0.84157 | 1 | 2
| BUCURESTI | SUD EST LXTX E10B | LxTx | 2 | 2 | 1000 | 1000 | 2000 | 1.6831 | 0.84157 | 1 | 2
| BUCURESTI | RAHOVA LXTX E10B | LxTx | 2 | 2 | 1000 | 1000 | 2000 | 1.6831 | 0.84157 | 1 | 2
| BUCURESTI | NORD LX AXE 10 | Lx | 2 | 2 | 1000 | 1000 | 2000 | 1.6831 | 0.84157 | 1 | 2
| BUCURESTI | DRUMUL TABEREI LX AXE 10 | Lx | 2 | 2 | 1000 | 1000 | 2000 | 1.6831 | 0.84157 | 1 | 2
| BUCURESTI | MILITARI LX AXE 10 | Lx | 2 | 2 | 1000 | 1000 | 2000 | 1.6831 | 0.84157 | 1 | 2
| BUCURESTI | SUD VEST LX AXE 10 | Lx | 2 | 2 | 1000 | 1000 | 2000 | 1.6831 | 0.84157 | 1 | 2
| BUCURESTI | BERCENI LX AXE 10 | Lx | 2 | 2 | 1000 | 1000 | 2000 | 1.6831 | 0.84157 | 1 | 2
| BUCURESTI | GIURGIU LX AXE 10 | Lx | 2 | 2 | 1000 | 1000 | 2000 | 1.6831 | 0.84157 | 1 | 2
| BUCURESTI | COLENTINA LXTX EWSD | LxTx | 2 | 2 | 1000 | 1000 | 2000 | 1.6831 | 0.84157 | 1 | 2
| BUCURESTI | CRANGASI LXTX EWSD | LxTx | 2 | 2 | 1000 | 1000 | 2000 | 1.6831 | 0.84157 | 1 | 2
| BUCURESTI | DACIA LXTX EWSD | LxTx | 2 | 2 | 1000 | 1000 | 2000 | 1.6831 | 0.84157 | 1 | 2
| BUCURESTI | DOROBANTI LXTX EWSD | LxTx | 2 | 2 | 1000 | 1000 | 2000 | 1.6831 | 0.84157 | 1 | 2
| BUCURESTI | SUD VEST LXTX EWSD | LxTx | 2 | 2 | 1000 | 1000 | 2000 | 1.6831 | 0.84157 | 1 | 2
| BUCURESTI | IANCULUI LXTX EWSD | LxTx | 2 | 2 | 1000 | 1000 | 2000 | 1.6831 | 0.84157 | 1 | 2
| BUZAU | BUZAU HOST EWSD | LxTx | 2 | 2 | 1000 | 1000 | 2000 | 1.6831 | 0.84157 | 1 | 2
| CALARASI | CALARASI LX EWSD | LxTx | 2 | 2 | 1000 | 1000 | 2000 | 1.6831 | 0.84157 | 1 | 2
| CARAS SEVERIN | RESITA OCB 283 E10B | LxTx | 2 | 2 | 1000 | 1000 | 2000 | 1.6831 | 0.84157 | 1 | 2
| CARAS SEVERIN | RESITA 2 AXE 10 | Lx | 2 | 2 | 1000 | 1000 | 2000 | 1.6831 | 0.84157 | 1 | 2
| CLUJ | DEJ AXE 10 | LxTx | 2 | 2 | 1000 | 1000 | 2000 | 1.6831 | 0.84157 | 1 | 2
| CLUJ | CLUJ 1 LX EWSD | LxTx | 2 | 2 | 1000 | 1000 | 2000 | 1.6831 | 0.84157 | 1 | 2
| CLUJ | CLUJ 2 LX EWSD | LxTx | 2 | 2 | 1000 | 1000 | 2000 | 1.6831 | 0.84157 | 1 | 2
| CLUJ | TURDA EWSD | LxTx | 2 | 2 | 1000 | 1000 | 2000 | 1.6831 | 0.84157 | 1 | 2
| CONSTANTA | CONSTANTA GRIVITA AXE 10 | Lx | 2 | 2 | 1000 | 1000 | 2000 | 1.6831 | 0.84157 | 1 | 2
| CONSTANTA | MEDGIDIA AXE 10 | Lx | 2 | 2 | 1000 | 1000 | 2000 | 1.6831 | 0.84157 | 1 | 2
| CONSTANTA | CONSTANTA CENTRU EWSD | LxTx | 2 | 2 | 1000 | 1000 | 2000 | 1.6831 | 0.84157 | 1 | 2
| CONSTANTA | CONSTANTA POPORULUI | LxTx | 2 | 2 | 1000 | 1000 | 2000 | 1.6831 | 0.84157 | 1 | 2
| COVASNA | SFANTU GHEORGHE EWSD | LxTx | 2 | 2 | 1000 | 1000 | 2000 | 1.6831 | 0.84157 | 1 | 2
| DAMBOVITA | TARGOVISTE 2 AXE 10 | Lx | 2 | 2 | 1000 | 1000 | 2000 | 1.6831 | 0.84157 | 1 | 2
| DAMBOVITA | TARGOVISTE EWSD | LxTx | 2 | 2 | 1000 | 1000 | 2000 | 1.6831 | 0.84157 | 1 | 2
| DOLJ | CRAIOVA LXTX E10B | LxTx | 2 | 2 | 1000 | 1000 | 2000 | 1.6831 | 0.84157 | 1 | 2
| DOLJ | CRAIOVA 2 LX AXE 10 | Lx | 2 | 2 | 1000 | 1000 | 2000 | 1.6831 | 0.84157 | 1 | 2
| DOLJ | CRAIOVA 3 LX AXE 10 | Lx | 2 | 2 | 1000 | 1000 | 2000 | 1.6831 | 0.84157 | 1 | 2
| GALATI | TECUCI AXE 10 | Lx | 2 | 2 | 1000 | 1000 | 2000 | 1.6831 | 0.84157 | 1 | 2
| GALATI | GALATI LX AXE 10 | Lx | 2 | 2 | 1000 | 1000 | 2000 | 1.6831 | 0.84157 | 1 | 2
| GALATI | GALATI LXTX EWSD | LxTx | 2 | 2 | 1000 | 1000 | 2000 | 1.6831 | 0.84157 | 1 | 2
| GIURGIU | GIURGIU EWSD | LxTx | 2 | 2 | 1000 | 1000 | 2000 | 1.6831 | 0.84157 | 1 | 2
| GORJ | TARGU JIU E10B | LxTx | 2 | 2 | 1000 | 1000 | 2000 | 1.6831 | 0.84157 | 1 | 2
| HARGHITA | MIERCUREA CIUC EWSD | LxTx | 2 | 2 | 1000 | 1000 | 2000 | 1.6831 | 0.84157 | 1 | 2
| HUNEDOARA | HUNEDOARA E10B | Lx | 2 | 2 | 1000 | 1000 | 2000 | 1.6831 | 0.84157 | 1 | 2
| HUNEDOARA | PETROSANI E10B | Lx | 2 | 2 | 1000 | 1000 | 2000 | 1.6831 | 0.84157 | 1 | 2
| HUNEDOARA | DEVA E10B | LxTx | 2 | 2 | 1000 | 1000 | 2000 | 1.6831 | 0.84157 | 1 | 2
| HUNEDOARA | BRAD AXE 10 | Lx | 2 | 2 | 1000 | 1000 | 2000 | 1.6831 | 0.84157 | 1 | 2
| IALOMITA | SLOBOZIA EWSD | LxTx | 2 | 2 | 1000 | 1000 | 2000 | 1.6831 | 0.84157 | 1 | 2
| IASI | IASI E10B | LxTx | 2 | 2 | 1000 | 1000 | 2000 | 1.6831 | 0.84157 | 1 | 2
| IASI | PASCANI E10B | LxTx | 2 | 2 | 1000 | 1000 | 2000 | 1.6831 | 0.84157 | 1 | 2
| IASI | IASI ERIC 3 AXE 10 | Lx | 2 | 2 | 1000 | 1000 | 2000 | 1.6831 | 0.84157 | 1 | 2
| MARAMURES | SIGHETU MARMATIEI AXE 10 | Lx | 2 | 2 | 1000 | 1000 | 2000 | 1.6831 | 0.84157 | 1 | 2
| MARAMURES | BAIA MARE EWSD | LxTx | 2 | 2 | 1000 | 1000 | 2000 | 1.6831 | 0.84157 | 1 | 2
| MEHEDINTI | DROBETA TURNU SEVERIN OFICIUL DECEBAL E10B | LxTx | 2 | 2 | 1000 | 1000 | 2000 | 1.6831 | 0.84157 | 1 | 2
| MEHEDINTI | DROBETA TURNU SEVERIN OFICIUL TRAIAN AXE 10 | Lx | 2 | 2 | 1000 | 1000 | 2000 | 1.6831 | 0.84157 | 1 | 2
| MURES | TARGU MURES 2 AXE 10 | Lx | 2 | 2 | 1000 | 1000 | 2000 | 1.6831 | 0.84157 | 1 | 2
| MURES | SIGHISOARA HERMAN OBERTH EWSD | Lx | 2 | 2 | 1000 | 1000 | 2000 | 1.6831 | 0.84157 | 1 | 2
| MURES | TARGU MURES EWSD | LxTx | 2 | 2 | 1000 | 1000 | 2000 | 1.6831 | 0.84157 | 1 | 2
| NEAMT | PIATRA-NEAMT E10B | LxTx | 2 | 2 | 1000 | 1000 | 2000 | 1.6831 | 0.84157 | 1 | 2
| NEAMT | ROMAN E10B | LxTx | 2 | 2 | 1000 | 1000 | 2000 | 1.6831 | 0.84157 | 1 | 2
| OLT | SLATINA LIBERTATII E10B | LxTx | 2 | 2 | 1000 | 1000 | 2000 | 1.6831 | 0.84157 | 1 | 2
| OLT | SLATINA LIBERTATII AXE 10 | Lx | 2 | 2 | 1000 | 1000 | 2000 | 1.6831 | 0.84157 | 1 | 2
| PRAHOVA | CAMPINA EWSD | LxTx | 2 | 2 | 1000 | 1000 | 2000 | 1.6831 | 0.84157 | 1 | 2
| PRAHOVA | PLOIESTI CENTRU EWSD | LxTx | 2 | 2 | 1000 | 1000 | 2000 | 1.6831 | 0.84157 | 1 | 2
| SALAJ | ZALAU PTTR EWSD | LxTx | 2 | 2 | 1000 | 1000 | 2000 | 1.6831 | 0.84157 | 1 | 2
| SATU MARE | SATU MARE 3 AXE 10 | Lx | 2 | 2 | 1000 | 1000 | 2000 | 1.6831 | 0.84157 | 1 | 2
| SATU MARE | SATU MARE EWSD | LxTx | 2 | 2 | 1000 | 1000 | 2000 | 1.6831 | 0.84157 | 1 | 2
| SIBIU | MEDIAS EWSD | LxTx | 2 | 2 | 1000 | 1000 | 2000 | 1.6831 | 0.84157 | 1 | 2
| SIBIU | SIBIU EWSD | LxTx | 2 | 2 | 1000 | 1000 | 2000 | 1.6831 | 0.84157 | 1 | 2
| SUCEAVA | SUCEAVA CENTRU OCB E10B | LxTx | 2 | 2 | 1000 | 1000 | 2000 | 1.6831 | 0.84157 | 1 | 2
| SUCEAVA | CAMPULUNG MOLDOVENESC AXE 10 | Lx | 2 | 2 | 1000 | 1000 | 2000 | 1.6831 | 0.84157 | 1 | 2
| SUCEAVA | SUCEAVA 3 AXE 10 | Lx | 2 | 3 | 1000 | 1000 | 2000 | 1.6831 | 0.84157 | 1 | 2
| TELEORMAN | ALEXANDRIA E10B | LxTx | 2 | 2 | 1000 | 1000 | 2000 | 1.6831 | 0.84157 | 1 | 2
| TELEORMAN | ALEXANDRIA AXE 10 | LxTx | 2 | 2 | 1000 | 1000 | 2000 | 1.6831 | 0.84157 | 1 | 2
| TIMIS | LUGOJ E10B | Lx | 2 | 2 | 1000 | 1000 | 2000 | 1.6831 | 0.84157 | 1 | 2
| TIMIS | TIMISOARA LXTX E10B | LxTx | 2 | 2 | 1000 | 1000 | 2000 | 1.6831 | 0.84157 | 1 | 2
| TIMIS | TIMISOARA LX AXE 10 2 | Lx | 2 | 2 | 1000 | 1000 | 2000 | 1.6831 | 0.84157 | 1 | 2
| TIMIS | TIMISOARA LX AXE 10 5 | Lx | 2 | 2 | 1000 | 1000 | 2000 | 1.6831 | 0.84157 | 1 | 2
| TULCEA | TULCEA EWSD | LxTx | 2 | 2 | 1000 | 1000 | 2000 | 1.6831 | 0.84157 | 1 | 2
| VALCEA | RAMNICU VALCEA NORD E10B | LxTx | 2 | 2 | 1000 | 1000 | 2000 | 1.6831 | 0.84157 | 1 | 2
| VALCEA | RAMNICU VALCEA NORD AXE 10 | Lx | 2 | 2 | 1000 | 1000 | 2000 | 1.6831 | 0.84157 | 1 | 2
| VASLUI | BARLAD E10B | Lx | 2 | 2 | 1000 | 1000 | 2000 | 1.6831 | 0.84157 | 1 | 2
| VASLUI | VASLUI E10B | LxTx | 2 | 2 | 1000 | 1000 | 2000 | 1.6831 | 0.84157 | 1 | 2
| VRANCEA | FOCSANI EWSD | LxTx | 2 | 2 | 1000 | 1000 | 2000 | 1.6831 | 0.84157 | 1 | 2
| BUCURESTI | RAHOVA 1 CSND | RSU | 2 | 2 | 1000 | 1000 | 2000 | 1.6831 | 0.84157 | 1 | 2
| BUCURESTI | SUD CSND | RSU | 2 | 2 | 1000 | 1000 | 2000 | 1.6831 | 0.84157 | 1 | 2
| BUCURESTI | BERCENI 1 PC | La | 2 | 2 | 1000 | 1000 | 2000 | 1.6831 | 0.84157 | 1 | 2
| BIHOR | ORADEA 2 PC | La | 2 | 2 | 1000 | 1000 | 2000 | 1.6831 | 0.84157 | 1 | 2
| BUCURESTI | PANTELIMON PC | La | 2 | 2 | 1000 | 1000 | 2000 | 1.6831 | 0.84157 | 1 | 2
| BACAU | BACAU CSND | RSU | 2 | 2 | 1000 | 1000 | 2000 | 1.6831 | 0.84157 | 1 | 2
| CLUJ | CLUJ PC2 PC | La | 2 | 2 | 1000 | 1000 | 2000 | 1.6831 | 0.84157 | 1 | 2
| CONSTANTA | CONSTANTA TOMIS NORD PC | La | 2 | 2 | 1000 | 1000 | 2000 | 1.6831 | 0.84157 | 1 | 2
| PRAHOVA | PLOIESTI NORD PC | La | 2 | 2 | 1000 | 1000 | 2000 | 1.6831 | 0.84157 | 1 | 2
| CLUJ | CLUJ PC3 PC | La | 2 | 2 | 1000 | 1000 | 2000 | 1.6831 | 0.84157 | 1 | 2
| PRAHOVA | PLOIESTI CENTRU PC | La | 2 | 2 | 1000 | 1000 | 2000 | 1.6831 | 0.84157 | 1 | 2
| TIMIS | TIMISOARA NORD PC | La | 2 | 2 | 1000 | 1000 | 2000 | 1.6831 | 0.84157 | 1 | 2
| BUCURESTI | 1 MAI PC | La | 2 | 2 | 1000 | 1000 | 2000 | 1.6831 | 0.84157 | 1 | 2
| BUCURESTI | COLENTINA 1 PC | La | 2 | 2 | 1000 | 1000 | 2000 | 1.6831 | 0.84157 | 1 | 2
| BUCURESTI | DRUMUL TABEREI 1 PC | La | 2 | 2 | 1000 | 1000 | 2000 | 1.6831 | 0.84157 | 1 | 2
| BUCURESTI | DRUMUL TABEREI 2 PC | La | 2 | 2 | 1000 | 1000 | 2000 | 1.6831 | 0.84157 | 1 | 2
| BUCURESTI | DRUMUL TABEREI 3 PC | La | 2 | 2 | 1000 | 1000 | 2000 | 1.6831 | 0.84157 | 1 | 2
| BUCURESTI | GIURGIU 1 PC | La | 2 | 2 | 1000 | 1000 | 2000 | 1.6831 | 0.84157 | 1 | 2
| BUCURESTI | MILITARI 1 PC | La | 2 | 2 | 1000 | 1000 | 2000 | 1.6831 | 0.84157 | 1 | 2
| BUCURESTI | MILITARI 2 PC | La | 2 | 2 | 1000 | 1000 | 2000 | 1.6831 | 0.84157 | 1 | 2
| BUCURESTI | PAJURA PC | La | 2 | 2 | 1000 | 1000 | 2000 | 1.6831 | 0.84157 | 1 | 2
| BUCURESTI | PIATA SUDULUI PC | La | 2 | 2 | 1000 | 1000 | 2000 | 1.6831 | 0.84157 | 1 | 2
| BUCURESTI | PIATA VICTORIEI PC | La | 2 | 2 | 1000 | 1000 | 2000 | 1.6831 | 0.84157 | 1 | 2
| BUCURESTI | TITAN 1 PC | La | 2 | 2 | 1000 | 1000 | 2000 | 1.6831 | 0.84157 | 1 | 2
| BUCURESTI | TITAN 2 PC | La | 2 | 2 | 1000 | 1000 | 2000 | 1.6831 | 0.84157 | 1 | 2
| BUCURESTI | TITAN 3 PC | La | 2 | 2 | 1000 | 1000 | 2000 | 1.6831 | 0.84157 | 1 | 2
| BUCURESTI | TITAN 4 PC | La | 2 | 2 | 1000 | 1000 | 2000 | 1.6831 | 0.84157 | 1 | 2
| BUCURESTI | NORD RDLU | RSU | 2 | 2 | 1000 | 1000 | 2000 | 1.6831 | 0.84157 | 1 | 2
| TIMIS | TIMISOARA SUD PC | La | 2 | 2 | 1000 | 1000 | 2000 | 1.6831 | 0.84157 | 1 | 2
| NEAMT | ROMAN PC | La | 2 | 2 | 1000 | 1000 | 2000 | 1.6831 | 0.84157 | 1 | 2
| BUCURESTI | COLENTINA 1 RDLU | RSU | 2 | 2 | 1000 | 1000 | 2000 | 1.6831 | 0.84157 | 1 | 2
| BRAILA | BRAILA PC2 PC | La | 2 | 2 | 1000 | 1000 | 2000 | 1.6831 | 0.84157 | 1 | 2
| CONSTANTA | CONSTANTA TOMIS NORD RDLU | RSU | 2 | 2 | 1000 | 1000 | 2000 | 1.6831 | 0.84157 | 1 | 2
| BUCURESTI | BANEASA BUCURESTI RDLU | RSU | 2 | 2 | 1000 | 1000 | 2000 | 1.6831 | 0.84157 | 1 | 2
| CLUJ | CLUJ MARASTI RDLU | RSU | 2 | 2 | 1000 | 1000 | 2000 | 1.6831 | 0.84157 | 1 | 2
| GALATI | GALATI AEROPORT RDLU | RSU | 2 | 2 | 1000 | 1000 | 2000 | 1.6831 | 0.84157 | 1 | 2
| BUCURESTI | MIRAJ CSND | RSU | 2 | 2 | 1000 | 1000 | 2000 | 1.6831 | 0.84157 | 1 | 2
| GALATI | GALATI DUNAREA RDLU | RSU | 2 | 2 | 1000 | 1000 | 2000 | 1.6831 | 0.84157 | 1 | 2
| NEAMT | PIATRA-NEAMT PC | La | 2 | 2 | 1000 | 1000 | 2000 | 1.6831 | 0.84157 | 1 | 2
| BUCURESTI | EST RDLU | RSU | 3 | 2 | 1000 | 1000 | 2000 | 1.6831 | 0.56104 | 1 | 3
| DOLJ | CRAIOVA CALEA BUCURESTI PC | La | 2 | 2 | 1000 | 1000 | 2000 | 1.6831 | 0.84157 | 1 | 2
| PRAHOVA | PLOIESTI VEST PC | La | 2 | 2 | 1000 | 1000 | 2000 | 1.6831 | 0.84157 | 1 | 2
| BUCURESTI | DACIA PC | La | 2 | 6 | 1000 | 1000 | 2000 | 1.6831 | 0.84157 | 1 | 2
| BUCURESTI | PLEVNA PC | La | 2 | 2 | 1000 | 1000 | 2000 | 1.6831 | 0.84157 | 1 | 2
| CARAS SEVERIN | RESITA CSND | RSU | 2 | 2 | 1000 | 1000 | 2000 | 1.6831 | 0.84157 | 1 | 2
| BUCURESTI | TITAN 1 CSND | RSU | 2 | 8 | 1000 | 1000 | 2000 | 1.6831 | 0.84157 | 1 | 2
| CONSTANTA | CONSTANTA BRATIANU RDLU | RSU | 2 | 2 | 1000 | 1000 | 2000 | 1.6831 | 0.84157 | 1 | 2
| IASI | IASI DACIA PC | La | 2 | 5 | 1000 | 1000 | 2000 | 1.6831 | 0.84157 | 1 | 2
| CONSTANTA | CONSTANTA SUD PC | La | 2 | 4 | 1000 | 1000 | 2000 | 1.6831 | 0.84157 | 1 | 2
| DOLJ | CRAIOVA MINERVA CSND | RSU | 2 | 1 | 1000 | 1000 | 2000 | 1.6831 | 0.84157 | 1 | 2
| BUCURESTI | DRUMUL TABEREI 1 RDLU | RSU | 2 | 7 | 1000 | 1000 | 2000 | 1.6831 | 0.84157 | 1 | 2
| CONSTANTA | MANGALIA RDLU | RSU | 2 | 2 | 1000 | 1000 | 2000 | 1.6831 | 0.84157 | 1 | 2
| ARAD | ARAD REVOLUTIEI CSND | RSU | 2 | 2 | 1000 | 1000 | 2000 | 1.6831 | 0.84157 | 1 | 2
| SATU MARE | SATU MARE 2 PC | La | 2 | 2 | 1000 | 1000 | 2000 | 1.6831 | 0.84157 | 1 | 2
| CONSTANTA | CONSTANTA CENTRU RDLU | RSU | 2 | 2 | 1000 | 1000 | 2000 | 1.6831 | 0.84157 | 1 | 2
| TIMIS | TIMISOARA IALOMITA NORD1 CSND | RSU | 2 | 2 | 1000 | 1000 | 2000 | 1.6831 | 0.84157 | 1 | 2
| BRAILA | BRAILA CENTRU RDLU | RSU | 2 | 2 | 1000 | 1000 | 2000 | 1.6831 | 0.84157 | 1 | 2
| Total | 8: 265.935 | 317
11 | Calculation of Opex Markups
Denmark
|  | Mix of Maintenance costs | Hourly Wage (DKK) | Hours worked per day | Working days per year | Annual Wage (DKK)
| Administrative | 1: 15%; 2: 226; 3: 8; 4: 220; 5: 397760
| Technicians | 1: 85%; 2: 278; 3: 8; 4: 220; 5: 489280
Romania
|  | Mix of Maintenance costs | Annual Wage (Euros) | Annual Wage (DKK)
| Administrative | 1: 15%; 2: 1000; 3: 7462.6866
| Technicians | 1: 85%; 2: 1000; 3: 7462.6866
| Exchange Rate (DKK/Euro) | 1: 0.134
|  |  |  | Equipment & materials | Installation | FTE Maintenance | Power reqm't | Air con reqm't | Estimated Opex Markup | Administrative Man-days Required | Technicians' Man-days Required | Administrative Romanian Cost for given Man-days | Technicians' Romanian Cost for given Man-days | Total Romanian FTE Maintenance Cost (DKK) for given Man-days | Adjusted Opex Markup | Alternative Mark-Up %s
| Frame unit | RCU.Total | DKK | 1000000 | 0 | 10000 | 10000 | 10000 | 3% | 0.0037711 | 0.017372 | 28.1427 | 129.6453 | 114.4199 | 2.011% | 1%
| Port unit | RCU.Total | DKK | 1000000 | 0 | 10000 | 0 | 0 | 1% | 0.0037711 | 0.017372 | 28.1427 | 129.6453 | 114.4199 | 0.01144% | 1%
| 64K Line card | RCU.Total | DKK | 1000000 | 0 | 10000 | 0 | 0 | 1% | 0.0037711 | 0.017372 | 28.1427 | 129.6453 | 114.4199 | 0.01144% | 1%
| 128K line card | RCU.Total | DKK | 1000000 | 0 | 10000 | 0 | 0 | 1% | 0.0037711 | 0.017372 | 28.1427 | 129.6453 | 114.4199 | 0.01144% | 1%
| 2Mb line card | RCU.Total | DKK | 1000000 | 0 | 10000 | 0 | 0 | 1% | 0.0037711 | 0.017372 | 28.1427 | 129.6453 | 114.4199 | 0.01144% | 1%
| MDF | RCU.Total | DKK | 1000000 | 10000 | 10000 | 0 | 0 | 0.9901% | 0.0037711 | 0.017372 | 28.1427 | 129.6453 | 114.4199 | 0.01133% | 1%
| Power supply unit | RCU.Total | DKK | 1000000 | 10000 | 10000 | 0 | 10000 | 1.98% | 0.0037711 | 0.017372 | 28.1427 | 129.6453 | 114.4199 | 1.001% | 1%
| Air conditioning unit | RCU.Total | DKK | 1000000 | 10000 | 10000 | 10000 | 0 | 1.98% | 0.0037711 | 0.017372 | 28.1427 | 129.6453 | 114.4199 | 1.001% | 1%
| Switchblock | LE.Total | DKK | 1000000 | 0 | 10000 | 10000 | 10000 | 3% | 0.0037711 | 0.017372 | 28.1427 | 129.6453 | 114.4199 | 2.011% | 1%
| Processor unit | LE.Total | DKK | 1000000 | 0 | 10000 | 10000 | 10000 | 3% | 0.0037711 | 0.017372 | 28.1427 | 129.6453 | 114.4199 | 2.011% | 1%
| Software | LE.Total | DKK | 1000000 | 0 | 10000 | 10000 | 10000 | 3% | 0.0037711 | 0.017372 | 28.1427 | 129.6453 | 114.4199 | 2.011% | 1%
| Access ports | LE.Total | DKK | 1000000 | 0 | 10000 | 10000 | 10000 | 3% | 0.0037711 | 0.017372 | 28.1427 | 129.6453 | 114.4199 | 2.011% | 1%
| Trunk ports | LE.Total | DKK | 1000000 | 0 | 10000 | 10000 | 10000 | 3% | 0.0037711 | 0.017372 | 28.1427 | 129.6453 | 114.4199 | 2.011% | 1%
| Signalling Points | LE.Total | DKK | 1000000 | 0 | 10000 | 0 | 0 | 1% | 0.0037711 | 0.017372 | 28.1427 | 129.6453 | 114.4199 | 0.01144% | 1%
| Power supply unit | LE.Total | DKK | 1000000 | 10000 | 10000 | 0 | 10000 | 1.98% | 0.0037711 | 0.017372 | 28.1427 | 129.6453 | 114.4199 | 1.001% | 1%
| Air conditioning unit | LE.Total | DKK | 1000000 | 10000 | 10000 | 10000 | 0 | 1.98% | 0.0037711 | 0.017372 | 28.1427 | 129.6453 | 114.4199 | 1.001% | 1%
| Switchblock | TE.Total | DKK | 1000000 | 0 | 10000 | 10000 | 10000 | 3% | 0.0037711 | 0.017372 | 28.1427 | 129.6453 | 114.4199 | 2.011% | 1%
| Processor unit | TE.Total | DKK | 1000000 | 0 | 10000 | 10000 | 10000 | 3% | 0.0037711 | 0.017372 | 28.1427 | 129.6453 | 114.4199 | 2.011% | 1%
| Software | TE.Total | DKK | 1000000 | 0 | 10000 | 10000 | 10000 | 3% | 0.0037711 | 0.017372 | 28.1427 | 129.6453 | 114.4199 | 2.011% | 1%
| Trunk ports | TE.Total | DKK | 1000000 | 0 | 10000 | 10000 | 10000 | 3% | 0.0037711 | 0.017372 | 28.1427 | 129.6453 | 114.4199 | 2.011% | 1%
| Signalling Points | TE.Total | DKK | 1000000 | 0 | 10000 | 0 | 0 | 1% | 0.0037711 | 0.017372 | 28.1427 | 129.6453 | 114.4199 | 0.01144% | 1%
| Power supply unit | TE.Total | DKK | 1000000 | 10000 | 10000 | 0 | 10000 | 1.98% | 0.0037711 | 0.017372 | 28.1427 | 129.6453 | 114.4199 | 1.001% | 1%
| Air conditioning unit | TE.Total | DKK | 1000000 | 10000 | 10000 | 10000 | 0 | 1.98% | 0.0037711 | 0.017372 | 28.1427 | 129.6453 | 114.4199 | 1.001% | 1%
| Switchblock | IE.Total | DKK | 1000000 | 0 | 10000 | 10000 | 10000 | 3% | 0.0037711 | 0.017372 | 28.1427 | 129.6453 | 114.4199 | 2.011% | 1%
| Processor unit | IE.Total | DKK | 1000000 | 0 | 10000 | 10000 | 10000 | 3% | 0.0037711 | 0.017372 | 28.1427 | 129.6453 | 114.4199 | 2.011% | 1%
| Software | IE.Total | DKK | 1000000 | 0 | 10000 | 10000 | 10000 | 3% | 0.0037711 | 0.017372 | 28.1427 | 129.6453 | 114.4199 | 2.011% | 1%
| Trunk ports | IE.Total | DKK | 1000000 | 0 | 10000 | 10000 | 10000 | 3% | 0.0037711 | 0.017372 | 28.1427 | 129.6453 | 114.4199 | 2.011% | 1%
| Signalling Points | IE.Total | DKK | 1000000 | 0 | 10000 | 0 | 0 | 1% | 0.0037711 | 0.017372 | 28.1427 | 129.6453 | 114.4199 | 0.01144% | 1%
| Power supply unit | IE.Total | DKK | 1000000 | 10000 | 10000 | 0 | 10000 | 1.98% | 0.0037711 | 0.017372 | 28.1427 | 129.6453 | 114.4199 | 1.001% | 1%
| Air conditioning unit | IE.Total | DKK | 1000000 | 10000 | 10000 | 10000 | 0 | 1.98% | 0.0037711 | 0.017372 | 28.1427 | 129.6453 | 114.4199 | 1.001% | 1%
| Trenching | RCU-LE | DKK | 1000000 | 0 | 10000 | 0 | 0 | 1% | 0.0037711 | 0.017372 | 28.1427 | 129.6453 | 114.4199 | 0.01144% | 1%
| Ducting | RCU-LE | DKK | 1000000 | 0 | 10000 | 0 | 0 | 1% | 0.0037711 | 0.017372 | 28.1427 | 129.6453 | 114.4199 | 0.01144% | 1%
| Cabling | RCU-LE | DKK | 1000000 | 0 | 10000 | 0 | 0 | 1% | 0.0037711 | 0.017372 | 28.1427 | 129.6453 | 114.4199 | 0.01144% | 1%
| STM ADMs | RCU-LE | DKK | 1000000 | 0 | 10000 | 10000 | 10000 | 3% | 0.0037711 | 0.017372 | 28.1427 | 129.6453 | 114.4199 | 2.011% | 1%
| LTEs | RCU-LE | DKK | 0 | 0 | 0 | 0 | 0 | 0% | 0 | 0 | 0 | 0 | 0 | 0% | 1%
| STM cards | RCU-LE | DKK | 1000000 | 0 | 10000 | 10000 | 0 | 2% | 0.0037711 | 0.017372 | 28.1427 | 129.6453 | 114.4199 | 1.011% | 1%
| Cross-Connects | RCU-LE | DKK | 0 | 0 | 0 | 0 | 0 | 0% | 0 | 0 | 0 | 0 | 0 | 0% | 1%
| STM cards | RCU-LE | DKK | 1000000 | 0 | 10000 | 10000 | 0 | 2% | 0.0037711 | 0.017372 | 28.1427 | 129.6453 | 114.4199 | 1.011% | 1%
| Tributary cards | RCU-LE | DKK | 0 | 0 | 0 | 0 | 0 | 0% | 0 | 0 | 0 | 0 | 0 | 0% | 1%
| Regenerators | RCU-LE | DKK | 0 | 0 | 0 | 0 | 0 | 0% | 0 | 0 | 0 | 0 | 0 | 0% | 1%
| Power supply unit | RCU-LE | DKK | 1000000 | 10000 | 10000 | 0 | 10000 | 1.98% | 0.0037711 | 0.017372 | 28.1427 | 129.6453 | 114.4199 | 1.001% | 1%
| Air conditioning unit | RCU-LE | DKK | 1000000 | 10000 | 10000 | 10000 | 0 | 1.98% | 0.0037711 | 0.017372 | 28.1427 | 129.6453 | 114.4199 | 1.001% | 1%
| Trenching | LE-TE | DKK | 1000000 | 0 | 10000 | 0 | 0 | 1% | 0.0037711 | 0.017372 | 28.1427 | 129.6453 | 114.4199 | 0.01144% | 1%
| Ducting | LE-TE | DKK | 1000000 | 0 | 10000 | 0 | 0 | 1% | 0.0037711 | 0.017372 | 28.1427 | 129.6453 | 114.4199 | 0.01144% | 1%
| Cabling | LE-TE | DKK | 1000000 | 0 | 10000 | 0 | 0 | 1% | 0.0037711 | 0.017372 | 28.1427 | 129.6453 | 114.4199 | 0.01144% | 1%
| STM ADMs | LE-TE | DKK | 1000000 | 0 | 10000 | 10000 | 10000 | 3% | 0.0037711 | 0.017372 | 28.1427 | 129.6453 | 114.4199 | 2.011% | 1%
| LTEs | LE-TE | DKK | 0 | 0 | 0 | 0 |  | 0% | 0 | 0 | 0 | 0 | 0 | 0% | 1%
| STM cards | LE-TE | DKK | 1000000 | 0 | 10000 | 10000 | 0 | 2% | 0.0037711 | 0.017372 | 28.1427 | 129.6453 | 114.4199 | 1.011% | 1%
| Cross-Connects | LE-TE | DKK | 0 | 0 | 0 | 0 | 0 | 0% | 0 | 0 | 0 | 0 | 0 | 0% | 1%
| STM cards | LE-TE | DKK | 1000000 | 0 | 10000 | 10000 | 0 | 2% | 0.0037711 | 0.017372 | 28.1427 | 129.6453 | 114.4199 | 1.011% | 1%
| Tributary cards | LE-TE | DKK | 0 | 0 | 0 | 0 | 0 | 0% | 0 | 0 | 0 | 0 | 0 | 0% | 1%
| Regenerators | LE-TE | DKK | 0 | 0 | 0 | 0 | 0 | 0% | 0 | 0 | 0 | 0 | 0 | 0% | 1%
| Power supply unit | LE-TE | DKK | 1000000 | 10000 | 10000 | 0 | 10000 | 1.98% | 0.0037711 | 0.017372 | 28.1427 | 129.6453 | 114.4199 | 1.001% | 1%
| Air conditioning unit | LE-TE | DKK | 1000000 | 10000 | 10000 | 10000 | 0 | 1.98% | 0.0037711 | 0.017372 | 28.1427 | 129.6453 | 114.4199 | 1.001% | 1%
| Trenching | TE-TE | DKK | 1000000 | 0 | 10000 | 0 | 0 | 1% | 0.0037711 | 0.017372 | 28.1427 | 129.6453 | 114.4199 | 0.01144% | 1%
| Ducting | TE-TE | DKK | 1000000 | 0 | 10000 | 0 | 0 | 1% | 0.0037711 | 0.017372 | 28.1427 | 129.6453 | 114.4199 | 0.01144% | 1%
| Cabling | TE-TE | DKK | 1000000 | 0 | 10000 | 0 | 0 | 1% | 0.0037711 | 0.017372 | 28.1427 | 129.6453 | 114.4199 | 0.01144% | 1%
| STM ADMs | TE-TE | DKK | 1000000 | 0 | 10000 | 10000 | 10000 | 3% | 0.0037711 | 0.017372 | 28.1427 | 129.6453 | 114.4199 | 2.011% | 1%
| LTEs | TE-TE | DKK | 1000000 | 0 | 10000 | 10000 | 10000 | 3% | 0.0037711 | 0.017372 | 28.1427 | 129.6453 | 114.4199 | 2.011% | 1%
| STM cards | TE-TE | DKK | 1000000 | 0 | 10000 | 10000 | 0 | 2% | 0.0037711 | 0.017372 | 28.1427 | 129.6453 | 114.4199 | 1.011% | 1%
| Cross-Connects | TE-TE | DKK | 1000000 | 0 | 10000 | 10000 | 10000 | 3% | 0.0037711 | 0.017372 | 28.1427 | 129.6453 | 114.4199 | 2.011% | 1%
| STM cards | TE-TE | DKK | 1000000 | 0 | 10000 | 10000 | 0 | 2% | 0.0037711 | 0.017372 | 28.1427 | 129.6453 | 114.4199 | 1.011% | 1%
| Tributary cards | TE-TE | DKK | 1000000 | 0 | 10000 | 10000 | 0 | 2% | 0.0037711 | 0.017372 | 28.1427 | 129.6453 | 114.4199 | 1.011% | 1%
| Regenerators | TE-TE | DKK | 0 | 0 | 0 | 0 | 0 | 0% | 0 | 0 | 0 | 0 | 0 | 0% | 1%
| Power supply unit | TE-TE | DKK | 1000000 | 10000 | 10000 | 0 | 10000 | 1.98% | 0.0037711 | 0.017372 | 28.1427 | 129.6453 | 114.4199 | 1.001% | 1%
| Air conditioning unit | TE-TE | DKK | 1000000 | 10000 | 10000 | 10000 | 0 | 1.98% | 0.0037711 | 0.017372 | 28.1427 | 129.6453 | 114.4199 | 1.001% | 1%
| Trenching | RCU-LE-TE-TE | DKK | 1000000 | 0 | 10000 | 0 | 0 | 1% | 0.0037711 | 0.017372 | 28.1427 | 129.6453 | 114.4199 | 0.01144% | 1%
| Ducting | RCU-LE-TE-TE | DKK | 1000000 | 0 | 10000 | 0 | 0 | 1% | 0.0037711 | 0.017372 | 28.1427 | 129.6453 | 114.4199 | 0.01144% | 1%
| Cabling | RCU-LE-TE-TE | DKK | 1000000 | 0 | 10000 | 0 | 0 | 1% | 0.0037711 | 0.017372 | 28.1427 | 129.6453 | 114.4199 | 0.01144% | 1%
| STM ADMs | RCU-LE-TE-TE | DKK | 1000000 | 0 | 10000 | 10000 | 10000 | 3% | 0.0037711 | 0.017372 | 28.1427 | 129.6453 | 114.4199 | 2.011% | 1%
| LTEs | RCU-LE-TE-TE | DKK | 1000000 | 0 | 10000 | 10000 | 10000 | 3% | 0.0037711 | 0.017372 | 28.1427 | 129.6453 | 114.4199 | 2.011% | 1%
| STM cards | RCU-LE-TE-TE | DKK | 1000000 | 0 | 10000 | 10000 | 0 | 2% | 0.0037711 | 0.017372 | 28.1427 | 129.6453 | 114.4199 | 1.011% | 1%
| Cross-Connects | RCU-LE-TE-TE | DKK | 1000000 | 0 | 10000 | 10000 | 10000 | 3% | 0.0037711 | 0.017372 | 28.1427 | 129.6453 | 114.4199 | 2.011% | 1%
| STM cards | RCU-LE-TE-TE | DKK | 1000000 | 0 | 10000 | 10000 | 0 | 2% | 0.0037711 | 0.017372 | 28.1427 | 129.6453 | 114.4199 | 1.011% | 1%
| Tributary cards | RCU-LE-TE-TE | DKK | 1000000 | 0 | 10000 | 10000 | 0 | 2% | 0.0037711 | 0.017372 | 28.1427 | 129.6453 | 114.4199 | 1.011% | 1%
| Regenerators | RCU-LE-TE-TE | DKK | 0 | 0 | 0 | 0 | 0 | 0% | 0 | 0 | 0 | 0 | 0 | 0% | 1%
| Power supply unit | RCU-LE-TE-TE | DKK | 1000000 | 10000 | 10000 | 0 | 10000 | 1.98% | 0.0037711 | 0.017372 | 28.1427 | 129.6453 | 114.4199 | 1.001% | 1%
| Air conditioning unit | RCU-LE-TE-TE | DKK | 1000000 | 10000 | 10000 | 10000 | 0 | 1.98% | 0.0037711 | 0.017372 | 28.1427 | 129.6453 | 114.4199 | 1.001% | 1%
12 | NRC/GRC Ratios
| RCU | 1: 40%
| LE | 1: 30%
| TE | 1: 30%
| Transmission | 1: 50%
| Infrastructure | 1: 50%
13 | Operating Cost Data from Top-Down Model
Total 2003
| RCU.Total | 2: 1000
| LE.Total | 2: 1000
| TE.Total | 2: 1000
| IE.Total | 2: 1000
| RCU-LE | 1: Length; 2: 10000
| RCU-LE | 1: Link; 2: 1000
| LE-LE | 1: Length; 2: 10000
| LE-LE | 1: Link; 2: 1000
| LE-TE | 1: Length; 2: 10000
| LE-TE | 1: Link; 2: 1000
| TE-TE | 1: Length; 2: 10000
| TE-TE | 1: Link; 2: 1000
| TE-IE | 1: Length; 2: 10000
| TE-IE | 1: Link; 2: 1000
59000
Costs adjusted to take account of differences in allocation methodologies
| 000's | 2003 | 2003 Adj | 2004 | 2005 | 2006 | 2007
| RCU.Total | 1000 | 121.0859 | 121.0859 | 121.0859 | 121.0859 | 121.0859
| LE.Total | 1000 | 1414.0071 | 1414.0071 | 1414.0071 | 1414.0071 | 1414.0071
| TE.Total | 1000 | 1000 | 1000 | 1000 | 1000 | 1000
| IE.Total | 1000 | 1000 | 1000 | 1000 | 1000 | 1000
| RCU-LE | 9750 | 9553.0303 | 9356.0606 | 9159.0909 | 8962.1212 | 8765.1515
| LE-TE | 19500 | 19106.0606 | 18712.1212 | 18318.1818 | 17924.2424 | 17530.303
| TE-TE | 19500 | 19106.0606 | 18712.1212 | 18318.1818 | 17924.2424 | 17530.303
| RCU-LE-TE-TE | 6250 | 6123.7374 | 5997.4747 | 5871.2121 | 5744.9495 | 5618.6869
| Total | 59000 | 57423.9819 | 56312.8708 | 55201.7597 | 54090.6486 | 52979.5375
% of operating costs allocated to leased lines | bar: 1
| Cumulative Efficiency Adjustment | 0% | 10.8% | 16% | 23% | 30% | Efficiency adjustment takes account of real earning increases
| Cumulative Inflation after 2005 | 0% | 0% | 0% | 2% | 4% | Costs up to 2005 assumed to take account of inflation
Costs adjusted to take account of efficiency and inflation
|  | 2003 | 2004 | 2005 | 2006 | 2007
| RCU.Total | 1: 121.0859; 2: 108.0086; 3: 101.7121; 4: 95.1009; 5: 88.1505
| LE.Total | 1: 1414.0071; 2: 1261.2944; 3: 1187.766; 4: 1110.5612; 5: 1029.3972
| TE.Total | 1: 1000; 2: 892; 3: 840; 4: 785.4; 5: 728
| IE.Total | 1: 1000; 2: 892; 3: 840; 4: 785.4; 5: 728
| RCU-LE | 1: 9553.0303; 2: 8345.6061; 3: 7693.6364; 4: 7038.85; 5: 6381.0303
| LE-TE | 1: 19106.0606; 2: 16691.2121; 3: 15387.2727; 4: 14077.7; 5: 12762.0606
| TE-TE | 1: 19106.0606; 2: 16691.2121; 3: 15387.2727; 4: 14077.7; 5: 12762.0606
| RCU-LE-TE-TE | 1: 6123.7374; 2: 5349.7475; 3: 4931.8182; 4: 4512.0833; 5: 4090.404
| Total | 1: 57423.9819; 2: 50231.0807; 3: 46369.4781; 4: 42482.7954; 5: 38569.1033
| Overheads | 1: 50000; 2: 43737.0233; 3: 40374.6628; 4: 36990.4646; 5: 33582.7489
Costs adjusted to exclude overheads
|  | 2003 | 2004 | 2005 | 2006 | 2007
| RCU.Total | 1: 15.6544; 2: 13.9637; 3: 13.1497; 4: 12.295; 5: 11.3964
| LE.Total | 1: 182.808; 2: 163.0647; 3: 153.5587; 4: 143.5774; 5: 133.0842
| TE.Total | 1: 129.2836; 2: 115.321; 3: 108.5983; 4: 101.5394; 5: 94.1185
| IE.Total | 1: 129.2836; 2: 115.321; 3: 108.5983; 4: 101.5394; 5: 94.1185
| RCU-LE | 1: 1235.0506; 2: 1078.9504; 3: 994.6614; 4: 910.0082; 5: 824.9629
| LE-TE | 1: 2470.1012; 2: 2157.9008; 3: 1989.3228; 4: 1820.0164; 5: 1649.9258
| TE-TE | 1: 2470.1012; 2: 2157.9008; 3: 1989.3228; 4: 1820.0164; 5: 1649.9258
| RCU-LE-TE-TE | 1: 791.6991; 2: 691.6349; 3: 637.6034; 4: 583.3386; 5: 528.8224
| Total | 1: 7423.9819; 2: 6494.0574; 3: 5994.8153; 4: 5492.3308; 5: 4986.3544

## Calculations
Calculations
1 | MDF Costs
1.1 | RXS
Labour Costs
Free Standing |  | Wall Mounted
380 Subscribers | 50 | 760 Subscribers | 50
5,600 Subscribers | 100 | 3,000 Subscribers | 100
100 | 47.318 | 100 | 35.2679
200 | 48.2759 | 200 | 37.5
300 | 49.2337 | 300 | 39.7321
400 | 50.1916 | 400 | 41.9643
500 | 51.1494 | 500 | 44.1964
600 | 52.1073 | 600 | 46.4286
700 | 53.0651 | 700 | 48.6607
800 | 54.023 | 800 | 50.8929
900 | 54.9808 | 900 | 53.125
1000 | 55.9387 | 1000 | 55.3571
1100 | 56.8966 | 1100 | 57.5893
1200 | 57.8544 | 1200 | 59.8214
1300 | 58.8123 | 1300 | 62.0536
1400 | 59.7701 | 1400 | 64.2857
1500 | 60.728 | 1500 | 66.5179
1600 | 61.6858 | 1600 | 68.75
1700 | 62.6437 | 1700 | 70.9821
1800 | 63.6015 | 1800 | 73.2143
1900 | 64.5594 | 1900 | 75.4464
2000 | 65.5172 | 2000 | 77.6786
2100 | 66.4751 | 2100 | 79.9107
2200 | 67.433 | 2200 | 82.1429
2300 | 68.3908 | 2300 | 84.375
2400 | 69.3487 | 2400 | 86.6071
2500 | 70.3065 | 2500 | 88.8393
2600 | 71.2644 | 2600 | 91.0714
2700 | 72.2222 | 2700 | 93.3036
2800 | 73.1801 | 2800 | 95.5357
2900 | 74.1379 | 2900 | 97.7679
3000 | 75.0958 | 3000 | 100
3100 | 76.0536 | 3100 | 102.2321
3200 | 77.0115 | 3200 | 104.4643
3300 | 77.9693 | 3300 | 106.6964
3400 | 78.9272 | 3400 | 108.9286
3500 | 79.8851 | 3500 | 111.1607
3600 | 80.8429 | 3600 | 113.3929
3700 | 81.8008 | 3700 | 115.625
3800 | 82.7586 | 3800 | 117.8571
3900 | 83.7165 | 3900 | 120.0893
4000 | 84.6743 | 4000 | 122.3214
4100 | 85.6322 | 4100 | 124.5536
4200 | 86.59 | 4200 | 126.7857
4300 | 87.5479 | 4300 | 129.0179
4400 | 88.5057 | 4400 | 131.25
4500 | 89.4636 | 4500 | 133.4821
4600 | 90.4215 | 4600 | 135.7143
4700 | 91.3793 | 4700 | 137.9464
4800 | 92.3372 | 4800 | 140.1786
4900 | 93.295 | 4900 | 142.4107
5000 | 94.2529 | 5000 | 144.6429
5100 | 95.2107 | 5100 | 146.875
5200 | 96.1686 | 5200 | 149.1071
5300 | 97.1264 | 5300 | 151.3393
5400 | 98.0843 | 5400 | 153.5714
5500 | 99.0421 | 5500 | 155.8036
5600 | 100 | 5600 | 158.0357
Equipment Costs - Free Standing 2.9m
|  |  | Termination Block (nwk) |  | Termination Block (Eqpt) | [5 empty] | Isolating Plug
| Frame Fixed cost | 100 Pairs | 200 Pairs | 128 pairs | 512 pairs | Min | EP | MC | 1 Pair | 8 Pairs | 10 Pairs | Other | Total
100 | 1000 | 148 |  | 81.7 | 380 | 81.7 | 215.6 | 4.52 | 6 |  |  | 71.55 | 1455.82
200 | 1000 | 222 |  | 163.4 | 380 | 163.4 | 411.6 | 6.78 | 12 |  |  | 71.55 | 1815.78
300 | 1000 | 296 |  | 245.1 | 380 | 245.1 | 607.6 | 9.04 | 18 |  |  | 71.55 | 2175.74
400 | 1000 | 370 |  | 326.8 | 380 | 326.8 | 803.6 | 11.3 | 24 |  |  | 71.55 | 2535.7
500 | 1000 | 444 |  | 326.8 | 380 | 326.8 | 1019.2 | 13.56 | 30 |  |  | 71.55 | 2833.56
600 | 1000 | 592 |  | 408.5 | 760 | 408.5 | 1215.2 | 15.82 | 36 |  |  | 71.55 | 3267.52
700 | 1000 | 666 |  | 490.2 | 760 | 490.2 | 1411.2 | 18.08 | 42 |  |  | 71.55 | 3627.48
800 | 1000 | 740 |  | 571.9 | 760 | 571.9 | 1607.2 | 20.34 | 48 |  |  | 71.55 | 3987.44
900 | 1000 | 814 |  | 653.6 | 760 | 653.6 | 1803.2 | 22.6 | 54 |  |  | 71.55 | 4347.4
1000 | 1000 | 888 |  | 653.6 | 760 | 653.6 | 2018.8 | 24.86 | 60 |  |  | 71.55 | 4645.26
1100 | 1000 | 962 |  | 735.3 | 1140 | 735.3 | 2214.8 | 27.12 | 66 |  |  | 71.55 | 5005.22
1200 | 1000 | 1110 |  | 817 | 1140 | 817 | 2410.8 | 29.38 | 72 |  |  | 71.55 | 5439.18
1300 | 1000 | 1184 |  | 898.7 | 1140 | 898.7 | 2606.8 | 31.64 | 78 |  |  | 71.55 | 5799.14
1400 | 1000 | 1258 |  | 980.4 | 1140 | 980.4 | 2802.8 | 33.9 | 84 |  |  | 71.55 | 6159.1
1500 | 1000 | 1332 |  | 980.4 | 1140 | 980.4 | 3018.4 | 36.16 | 90 |  |  | 71.55 | 6456.96
1600 | 1000 | 1406 |  | 1062.1 | 1520 | 1062.1 | 3214.4 | 38.42 | 96 |  |  | 71.55 | 6816.92
1700 | 1000 | 1480 |  | 1143.8 | 1520 | 1143.8 | 3410.4 | 40.68 | 102 |  |  | 71.55 | 7176.88
1800 | 1000 | 1628 |  | 1225.5 | 1520 | 1225.5 | 3606.4 | 42.94 | 108 |  |  | 71.55 | 7610.84
1900 | 1000 | 1702 |  | 1307.2 | 1520 | 1307.2 | 3802.4 | 45.2 | 114 |  |  | 71.55 | 7970.8
2000 | 1000 | 1776 |  | 1307.2 | 1520 | 1307.2 | 4018 | 47.46 | 120 |  |  | 71.55 | 8268.66
2100 | 1000 | 1850 |  | 1388.9 | 1900 | 1388.9 | 4214 | 49.72 | 126 |  |  | 71.55 | 8628.62
2200 | 1000 | 1924 |  | 1470.6 | 1900 | 1470.6 | 4410 | 51.98 | 132 |  |  | 71.55 | 8988.58
2300 | 1000 | 2072 |  | 1552.3 | 1900 | 1552.3 | 4606 | 54.24 | 138 |  |  | 71.55 | 9422.54
2400 | 1000 | 2146 |  | 1634 | 1900 | 1634 | 4802 | 56.5 | 144 |  |  | 71.55 | 9782.5
2500 | 1000 | 2220 |  | 1634 | 1900 | 1634 | 5017.6 | 58.76 | 150 |  |  | 71.55 | 10080.36
2600 | 1000 | 2294 |  | 1715.7 | 2280 | 1715.7 | 5213.6 | 61.02 | 156 |  |  | 71.55 | 10440.32
2700 | 1000 | 2368 |  | 1797.4 | 2280 | 1797.4 | 5409.6 | 63.28 | 162 |  |  | 71.55 | 10800.28
2800 | 1000 | 2442 |  | 1879.1 | 2280 | 1879.1 | 5605.6 | 65.54 | 168 |  |  | 71.55 | 11160.24
2900 | 1000 | 2590 |  | 1960.8 | 2280 | 1960.8 | 5801.6 | 67.8 | 174 |  |  | 71.55 | 11594.2
3000 | 1000 | 2664 |  | 1960.8 | 2280 | 1960.8 | 6017.2 | 70.06 | 180 |  |  | 71.55 | 11892.06
3100 | 1000 | 2738 |  | 2042.5 | 2660 | 2042.5 | 6213.2 | 72.32 | 186 |  |  | 71.55 | 12252.02
3200 | 1000 | 2812 |  | 2124.2 | 2660 | 2124.2 | 6409.2 | 74.58 | 192 |  |  | 71.55 | 12611.98
3300 | 1000 | 2886 |  | 2205.9 | 2660 | 2205.9 | 6605.2 | 76.84 | 198 |  |  | 71.55 | 12971.94
3400 | 1000 | 2960 |  | 2287.6 | 2660 | 2287.6 | 6801.2 | 79.1 | 204 |  |  | 71.55 | 13331.9
3500 | 1000 | 3108 |  | 2287.6 | 2660 | 2287.6 | 7016.8 | 81.36 | 210 |  |  | 71.55 | 13703.76
3600 | 1000 | 3182 |  | 2369.3 | 3040 | 2369.3 | 7212.8 | 83.62 | 216 |  |  | 71.55 | 14063.72
3700 | 1000 | 3256 |  | 2451 | 3040 | 2451 | 7408.8 | 85.88 | 222 |  |  | 71.55 | 14423.68
3800 | 1000 | 3330 |  | 2532.7 | 3040 | 2532.7 | 7604.8 | 88.14 | 228 |  |  | 71.55 | 14783.64
3900 | 1000 | 3404 |  | 2614.4 | 3040 | 2614.4 | 7800.8 | 90.4 | 234 |  |  | 71.55 | 15143.6
4000 | 1000 | 3552 |  | 2614.4 | 3040 | 2614.4 | 8016.4 | 92.66 | 240 |  |  | 71.55 | 15515.46
4100 | 1000 | 3626 |  | 2696.1 | 3420 | 2696.1 | 8212.4 | 94.92 | 246 |  |  | 71.55 | 15875.42
4200 | 1000 | 3700 |  | 2777.8 | 3420 | 2777.8 | 8408.4 | 97.18 | 252 |  |  | 71.55 | 16235.38
4300 | 1000 | 3774 |  | 2859.5 | 3420 | 2859.5 | 8604.4 | 99.44 | 258 |  |  | 71.55 | 16595.34
4400 | 1000 | 3848 |  | 2941.2 | 3420 | 2941.2 | 8800.4 | 101.7 | 264 |  |  | 71.55 | 16955.3
4500 | 1000 | 3922 |  | 2941.2 | 3420 | 2941.2 | 9016 | 103.96 | 270 |  |  | 71.55 | 17253.16
4600 | 1000 | 4070 |  | 3022.9 | 3800 | 3022.9 | 9212 | 106.22 | 276 |  |  | 71.55 | 17687.12
4700 | 1000 | 4144 |  | 3104.6 | 3800 | 3104.6 | 9408 | 108.48 | 282 |  |  | 71.55 | 18047.08
4800 | 1000 | 4218 |  | 3186.3 | 3800 | 3186.3 | 9604 | 110.74 | 288 |  |  | 71.55 | 18407.04
4900 | 1000 | 4292 |  | 3268 | 3800 | 3268 | 9800 | 113 | 294 |  |  | 71.55 | 18767
5000 | 1000 | 4366 |  | 3268 | 3800 | 3268 | 10015.6 | 117.52 | 300 |  |  | 71.55 | 19067.12
5100 | 1000 | 4440 |  | 3349.7 | 4180 | 3349.7 | 10211.6 | 119.78 | 306 |  |  | 71.55 | 19427.08
5200 | 1000 | 4588 |  | 3431.4 | 4180 | 3431.4 | 10407.6 | 122.04 | 312 |  |  | 71.55 | 19861.04
5300 | 1000 | 4662 |  | 3513.1 | 4180 | 3513.1 | 10603.6 | 124.3 | 318 |  |  | 71.55 | 20221
5400 | 1000 | 4736 |  | 3594.8 | 4180 | 3594.8 | 10819.2 | 126.56 | 324 |  |  | 71.55 | 20600.56
5500 | 1000 | 4810 |  | 3594.8 | 4180 | 3594.8 | 11015.2 | 128.82 | 330 |  |  | 71.55 | 20878.82
5600 | 1000 | 4884 |  | 3676.5 | 4560 | 3676.5 | 11211.2 | 131.08 | 336 |  |  | 71.55 | 21238.78
Equipment Costs - Free Standing 2.4m
|  |  | Termination Block (nwk) |  | Termination Block (Eqpt) |  |  |  | Isolating Plug
| Frame Fixed cost | 100 Pairs | 200 Pairs | 128 pairs | 512 pairs | Min | EP | MC | 1 Pair | 8 Pairs | 10 Pairs | Other | Total
100 | 1000 | 148 |  | 81.7 | 380 | 81.7 | 294 | 4.52 | 6 |  |  | 71.55 | 1534.22
200 | 1000 | 222 |  | 163.4 | 380 | 163.4 | 588 | 6.78 | 12 |  |  | 71.55 | 1992.18
300 | 1000 | 296 |  | 245.1 | 380 | 245.1 | 862.4 | 9.04 | 18 |  |  | 71.55 | 2430.54
400 | 1000 | 370 |  | 326.8 | 380 | 326.8 | 1156.4 | 11.3 | 24 |  |  | 71.55 | 2888.5
500 | 1000 | 444 |  | 326.8 | 380 | 326.8 | 1430.8 | 13.56 | 30 |  |  | 71.55 | 3245.16
600 | 1000 | 592 |  | 408.5 | 760 | 408.5 | 1724.8 | 15.82 | 36 |  |  | 71.55 | 3777.12
700 | 1000 | 666 |  | 490.2 | 760 | 490.2 | 2018.8 | 18.08 | 42 |  |  | 71.55 | 4235.08
800 | 1000 | 740 |  | 571.9 | 760 | 571.9 | 2293.2 | 20.34 | 48 |  |  | 71.55 | 4673.44
900 | 1000 | 814 |  | 653.6 | 760 | 653.6 | 2587.2 | 22.6 | 54 |  |  | 71.55 | 5131.4
1000 | 1000 | 888 |  | 653.6 | 760 | 653.6 | 2861.6 | 24.86 | 60 |  |  | 71.55 | 5488.06
1100 | 1000 | 962 |  | 735.3 | 1140 | 735.3 | 3155.6 | 27.12 | 66 |  |  | 71.55 | 5946.02
1200 | 1000 | 1110 |  | 817 | 1140 | 817 | 3430 | 29.38 | 72 |  |  | 71.55 | 6458.38
1300 | 1000 | 1184 |  | 898.7 | 1140 | 898.7 | 3724 | 31.64 | 78 |  |  | 71.55 | 6916.34
1400 | 1000 | 1258 |  | 980.4 | 1140 | 980.4 | 4018 | 33.9 | 84 |  |  | 71.55 | 7374.3
1500 | 1000 | 1332 |  | 980.4 | 1140 | 980.4 | 4292.4 | 36.16 | 90 |  |  | 71.55 | 7730.96
1600 | 1000 | 1406 |  | 1062.1 | 1520 | 1062.1 | 4586.4 | 38.42 | 96 |  |  | 71.55 | 8188.92
1700 | 1000 | 1480 |  | 1143.8 | 1520 | 1143.8 | 4860.8 | 40.68 | 102 |  |  | 71.55 | 8627.28
1800 | 1000 | 1628 |  | 1225.5 | 1520 | 1225.5 | 5154.8 | 42.94 | 108 |  |  | 71.55 | 9159.24
1900 | 1000 | 1702 |  | 1307.2 | 1520 | 1307.2 | 5429.2 | 45.2 | 114 |  |  | 71.55 | 9597.6
2000 | 1000 | 1776 |  | 1307.2 | 1520 | 1307.2 | 5723.2 | 47.46 | 120 |  |  | 71.55 | 9973.86
2100 | 1000 | 1850 |  | 1388.9 | 1900 | 1388.9 | 6017.2 | 49.72 | 126 |  |  | 71.55 | 10431.82
2200 | 1000 | 1924 |  | 1470.6 | 1900 | 1470.6 | 6291.6 | 51.98 | 132 |  |  | 71.55 | 10870.18
2300 | 1000 | 2072 |  | 1552.3 | 1900 | 1552.3 | 6585.6 | 54.24 | 138 |  |  | 71.55 | 11402.14
2400 | 1000 | 2146 |  | 1634 | 1900 | 1634 | 6860 | 56.5 | 144 |  |  | 71.55 | 11840.5
2500 | 1000 | 2220 |  | 1634 | 1900 | 1634 | 7154 | 58.76 | 150 |  |  | 71.55 | 12216.76
2600 | 1000 | 2294 |  | 1715.7 | 2280 | 1715.7 | 7448 | 61.02 | 156 |  |  | 71.55 | 12674.72
2700 | 1000 | 2368 |  | 1797.4 | 2280 | 1797.4 | 7722.4 | 63.28 | 162 |  |  | 71.55 | 13113.08
2800 | 1000 | 2442 |  | 1879.1 | 2280 | 1879.1 | 8016.4 | 65.54 | 168 |  |  | 71.55 | 13571.04
2900 | 1000 | 2590 |  | 1960.8 | 2280 | 1960.8 | 8290.8 | 67.8 | 174 |  |  | 71.55 | 14083.4
3000 | 1000 | 2664 |  | 1960.8 | 2280 | 1960.8 | 8584.8 | 70.06 | 180 |  |  | 71.55 | 14459.66
3100 | 1000 | 2738 |  | 2042.5 | 2660 | 2042.5 | 8859.2 | 72.32 | 186 |  |  | 71.55 | 14898.02
3200 | 1000 | 2812 |  | 2124.2 | 2660 | 2124.2 | 9153.2 | 74.58 | 192 |  |  | 71.55 | 15355.98
3300 | 1000 | 2886 |  | 2205.9 | 2660 | 2205.9 | 9447.2 | 76.84 | 198 |  |  | 71.55 | 15813.94
3400 | 1000 | 2960 |  | 2287.6 | 2660 | 2287.6 | 9721.6 | 79.1 | 204 |  |  | 71.55 | 16252.3
3500 | 1000 | 3108 |  | 2287.6 | 2660 | 2287.6 | 10015.6 | 81.36 | 210 |  |  | 71.55 | 16702.56
3600 | 1000 | 3182 |  | 2369.3 | 3040 | 2369.3 | 10290 | 83.62 | 216 |  |  | 71.55 | 17140.92
3700 | 1000 | 3256 |  | 2451 | 3040 | 2451 | 10584 | 85.88 | 222 |  |  | 71.55 | 17598.88
3800 | 1000 | 3330 |  | 2532.7 | 3040 | 2532.7 | 10858.4 | 88.14 | 228 |  |  | 71.55 | 18037.24
3900 | 1000 | 3404 |  | 2614.4 | 3040 | 2614.4 | 11152.4 | 90.4 | 234 |  |  | 71.55 | 18495.2
4000 | 1000 | 3552 |  | 2614.4 | 3040 | 2614.4 | 11446.4 | 92.66 | 240 |  |  | 71.55 | 18945.46
4100 | 1000 | 3626 |  | 2696.1 | 3420 | 2696.1 | 11720.8 | 94.92 | 246 |  |  | 71.55 | 19383.82
4200 | 1000 | 3700 |  | 2777.8 | 3420 | 2777.8 | 12014.8 | 97.18 | 252 |  |  | 71.55 | 19841.78
4300 | 1000 | 3774 |  | 2859.5 | 3420 | 2859.5 | 12289.2 | 99.44 | 258 |  |  | 71.55 | 20280.14
4400 | 1000 | 3848 |  | 2941.2 | 3420 | 2941.2 | 12583.2 | 101.7 | 264 |  |  | 71.55 | 20738.1
4500 | 1000 | 3922 |  | 2941.2 | 3420 | 2941.2 | 12857.6 | 103.96 | 270 |  |  | 71.55 | 21094.76
4600 | 1000 | 4070 |  | 3022.9 | 3800 | 3022.9 | 13151.6 | 106.22 | 276 |  |  | 71.55 | 21626.72
4700 | 1000 | 4144 |  | 3104.6 | 3800 | 3104.6 | 13445.6 | 108.48 | 282 |  |  | 71.55 | 22084.68
4800 | 1000 | 4218 |  | 3186.3 | 3800 | 3186.3 | 13720 | 110.74 | 288 |  |  | 71.55 | 22523.04
4900 | 1000 | 4292 |  | 3268 | 3800 | 3268 | 14014 | 113 | 294 |  |  | 71.55 | 22981
5000 | 1000 | 4366 |  | 3268 | 3800 | 3268 | 14288.4 | 117.52 | 300 |  |  | 71.55 | 23339.92
5100 | 1000 | 4440 |  | 3349.7 | 4180 | 3349.7 | 14582.4 | 119.78 | 306 |  |  | 71.55 | 23797.88
5200 | 1000 | 4588 |  | 3431.4 | 4180 | 3431.4 | 14876.4 | 122.04 | 312 |  |  | 71.55 | 24329.84
5300 | 1000 | 4662 |  | 3513.1 | 4180 | 3513.1 | 15150.8 | 124.3 | 318 |  |  | 71.55 | 24768.2
5400 | 1000 | 4736 |  | 3594.8 | 4180 | 3594.8 | 15444.8 | 126.56 | 324 |  |  | 71.55 | 25226.16
5500 | 1000 | 4810 |  | 3594.8 | 4180 | 3594.8 | 15719.2 | 128.82 | 330 |  |  | 71.55 | 25582.82
5600 | 1000 | 4884 |  | 3676.5 | 4560 | 3676.5 | 16013.2 | 131.08 | 336 |  |  | 71.55 | 26040.78
Equipment Costs - Wall Mounted
|  |  | Termination Block (nwk) |  | Termination Block (Eqpt) | [5 empty] | Isolating Plug
| Frame Fixed cost | 100 Pairs | 200 Pairs | 128 pairs | 512 pairs | Min | EP | MC | 1 Pair | 8 Pairs | 10 Pairs | Other | Total
100 | 1000 | 148 |  | 81.7 | 380 | 81.7 | 294 | 4.52 | 6 |  |  | 71.55 | 1534.22
200 | 1000 | 222 |  | 163.4 | 380 | 163.4 | 588 | 6.78 | 12 |  |  | 71.55 | 1992.18
300 | 1000 | 296 |  | 245.1 | 380 | 245.1 | 862.4 | 9.04 | 18 |  |  | 71.55 | 2430.54
400 | 1000 | 370 |  | 326.8 | 380 | 326.8 | 1156.4 | 11.3 | 24 |  |  | 71.55 | 2888.5
500 | 1000 | 444 |  | 326.8 | 380 | 326.8 | 1430.8 | 13.56 | 30 |  |  | 71.55 | 3245.16
600 | 1000 | 592 |  | 408.5 | 760 | 408.5 | 1724.8 | 15.82 | 36 |  |  | 71.55 | 3777.12
700 | 1000 | 666 |  | 490.2 | 760 | 490.2 | 2018.8 | 18.08 | 42 |  |  | 71.55 | 4235.08
800 | 1000 | 740 |  | 571.9 | 760 | 571.9 | 2293.2 | 20.34 | 48 |  |  | 71.55 | 4673.44
900 | 1000 | 814 |  | 653.6 | 760 | 653.6 | 2587.2 | 22.6 | 54 |  |  | 71.55 | 5131.4
1000 | 1000 | 888 |  | 653.6 | 760 | 653.6 | 2861.6 | 24.86 | 60 |  |  | 71.55 | 5488.06
1100 | 1000 | 962 |  | 735.3 | 1140 | 735.3 | 3155.6 | 27.12 | 66 |  |  | 71.55 | 5946.02
1200 | 1000 | 1110 |  | 817 | 1140 | 817 | 3430 | 29.38 | 72 |  |  | 71.55 | 6458.38
1300 | 1000 | 1184 |  | 898.7 | 1140 | 898.7 | 3724 | 31.64 | 78 |  |  | 71.55 | 6916.34
1400 | 1000 | 1258 |  | 980.4 | 1140 | 980.4 | 4018 | 33.9 | 84 |  |  | 71.55 | 7374.3
1500 | 1000 | 1332 |  | 980.4 | 1140 | 980.4 | 4292.4 | 36.16 | 90 |  |  | 71.55 | 7730.96
1600 | 1000 | 1406 |  | 1062.1 | 1520 | 1062.1 | 4586.4 | 38.42 | 96 |  |  | 71.55 | 8188.92
1700 | 1000 | 1480 |  | 1143.8 | 1520 | 1143.8 | 4860.8 | 40.68 | 102 |  |  | 71.55 | 8627.28
1800 | 1000 | 1628 |  | 1225.5 | 1520 | 1225.5 | 5154.8 | 42.94 | 108 |  |  | 71.55 | 9159.24
1900 | 1000 | 1702 |  | 1307.2 | 1520 | 1307.2 | 5429.2 | 45.2 | 114 |  |  | 71.55 | 9597.6
2000 | 1000 | 1776 |  | 1307.2 | 1520 | 1307.2 | 5723.2 | 47.46 | 120 |  |  | 71.55 | 9973.86
2100 | 1000 | 1850 |  | 1388.9 | 1900 | 1388.9 | 6017.2 | 49.72 | 126 |  |  | 71.55 | 10431.82
2200 | 1000 | 1924 |  | 1470.6 | 1900 | 1470.6 | 6291.6 | 51.98 | 132 |  |  | 71.55 | 10870.18
2300 | 1000 | 2072 |  | 1552.3 | 1900 | 1552.3 | 6585.6 | 54.24 | 138 |  |  | 71.55 | 11402.14
2400 | 1000 | 2146 |  | 1634 | 1900 | 1634 | 6860 | 56.5 | 144 |  |  | 71.55 | 11840.5
2500 | 1000 | 2220 |  | 1634 | 1900 | 1634 | 7154 | 58.76 | 150 |  |  | 71.55 | 12216.76
2600 | 1000 | 2294 |  | 1715.7 | 2280 | 1715.7 | 7448 | 61.02 | 156 |  |  | 71.55 | 12674.72
2700 | 1000 | 2368 |  | 1797.4 | 2280 | 1797.4 | 7722.4 | 63.28 | 162 |  |  | 71.55 | 13113.08
2800 | 1000 | 2442 |  | 1879.1 | 2280 | 1879.1 | 8016.4 | 65.54 | 168 |  |  | 71.55 | 13571.04
2900 | 1000 | 2590 |  | 1960.8 | 2280 | 1960.8 | 8290.8 | 67.8 | 174 |  |  | 71.55 | 14083.4
3000 | 1000 | 2664 |  | 1960.8 | 2280 | 1960.8 | 8584.8 | 70.06 | 180 |  |  | 71.55 | 14459.66
3100 | 1000 | 2738 |  | 2042.5 | 2660 | 2042.5 | 8859.2 | 72.32 | 186 |  |  | 71.55 | 14898.02
3200 | 1000 | 2812 |  | 2124.2 | 2660 | 2124.2 | 9153.2 | 74.58 | 192 |  |  | 71.55 | 15355.98
3300 | 1000 | 2886 |  | 2205.9 | 2660 | 2205.9 | 9447.2 | 76.84 | 198 |  |  | 71.55 | 15813.94
3400 | 1000 | 2960 |  | 2287.6 | 2660 | 2287.6 | 9721.6 | 79.1 | 204 |  |  | 71.55 | 16252.3
3500 | 1000 | 3108 |  | 2287.6 | 2660 | 2287.6 | 10015.6 | 81.36 | 210 |  |  | 71.55 | 16702.56
3600 | 1000 | 3182 |  | 2369.3 | 3040 | 2369.3 | 10290 | 83.62 | 216 |  |  | 71.55 | 17140.92
3700 | 1000 | 3256 |  | 2451 | 3040 | 2451 | 10584 | 85.88 | 222 |  |  | 71.55 | 17598.88
3800 | 1000 | 3330 |  | 2532.7 | 3040 | 2532.7 | 10858.4 | 88.14 | 228 |  |  | 71.55 | 18037.24
3900 | 1000 | 3404 |  | 2614.4 | 3040 | 2614.4 | 11152.4 | 90.4 | 234 |  |  | 71.55 | 18495.2
4000 | 1000 | 3552 |  | 2614.4 | 3040 | 2614.4 | 11446.4 | 92.66 | 240 |  |  | 71.55 | 18945.46
4100 | 1000 | 3626 |  | 2696.1 | 3420 | 2696.1 | 11720.8 | 94.92 | 246 |  |  | 71.55 | 19383.82
4200 | 1000 | 3700 |  | 2777.8 | 3420 | 2777.8 | 12014.8 | 97.18 | 252 |  |  | 71.55 | 19841.78
4300 | 1000 | 3774 |  | 2859.5 | 3420 | 2859.5 | 12289.2 | 99.44 | 258 |  |  | 71.55 | 20280.14
4400 | 1000 | 3848 |  | 2941.2 | 3420 | 2941.2 | 12583.2 | 101.7 | 264 |  |  | 71.55 | 20738.1
4500 | 1000 | 3922 |  | 2941.2 | 3420 | 2941.2 | 12857.6 | 103.96 | 270 |  |  | 71.55 | 21094.76
4600 | 1000 | 4070 |  | 3022.9 | 3800 | 3022.9 | 13151.6 | 106.22 | 276 |  |  | 71.55 | 21626.72
4700 | 1000 | 4144 |  | 3104.6 | 3800 | 3104.6 | 13445.6 | 108.48 | 282 |  |  | 71.55 | 22084.68
4800 | 1000 | 4218 |  | 3186.3 | 3800 | 3186.3 | 13720 | 110.74 | 288 |  |  | 71.55 | 22523.04
4900 | 1000 | 4292 |  | 3268 | 3800 | 3268 | 14014 | 113 | 294 |  |  | 71.55 | 22981
5000 | 1000 | 4366 |  | 3268 | 3800 | 3268 | 14288.4 | 117.52 | 300 |  |  | 71.55 | 23339.92
5100 | 1000 | 4440 |  | 3349.7 | 4180 | 3349.7 | 14582.4 | 119.78 | 306 |  |  | 71.55 | 23797.88
5200 | 1000 | 4588 |  | 3431.4 | 4180 | 3431.4 | 14876.4 | 122.04 | 312 |  |  | 71.55 | 24329.84
5300 | 1000 | 4662 |  | 3513.1 | 4180 | 3513.1 | 15150.8 | 124.3 | 318 |  |  | 71.55 | 24768.2
5400 | 1000 | 4736 |  | 3594.8 | 4180 | 3594.8 | 15444.8 | 126.56 | 324 |  |  | 71.55 | 25226.16
5500 | 1000 | 4810 |  | 3594.8 | 4180 | 3594.8 | 15719.2 | 128.82 | 330 |  |  | 71.55 | 25582.82
5600 | 1000 | 4884 |  | 3676.5 | 4560 | 3676.5 | 16013.2 | 131.08 | 336 |  |  | 71.55 | 26040.78
1.2 | Quante
Labour Costs
Free Standing |  | Wall Mounted
250 Subscribers | 50 | 250 Subscribers | 50
1000 Subscribers | 100 | 2000 Subscribers | 100
100 | 40 | 100 | 45.7143
200 | 46.6667 | 200 | 48.5714
300 | 53.3333 | 300 | 51.4286
400 | 60 | 400 | 54.2857
500 | 66.6667 | 500 | 57.1429
600 | 73.3333 | 600 | 60
700 | 80 | 700 | 62.8571
800 | 86.6667 | 800 | 65.7143
900 | 93.3333 | 900 | 68.5714
1000 | 100 | 1000 | 71.4286
1100 | 106.6667 | 1100 | 74.2857
1200 | 113.3333 | 1200 | 77.1429
1300 | 120 | 1300 | 80
1400 | 126.6667 | 1400 | 82.8571
1500 | 133.3333 | 1500 | 85.7143
1600 | 140 | 1600 | 88.5714
1700 | 146.6667 | 1700 | 91.4286
1800 | 153.3333 | 1800 | 94.2857
1900 | 160 | 1900 | 97.1429
2000 | 166.6667 | 2000 | 100
2100 | 173.3333 | 2100 | 102.8571
2200 | 180 | 2200 | 105.7143
2300 | 186.6667 | 2300 | 108.5714
2400 | 193.3333 | 2400 | 111.4286
2500 | 200 | 2500 | 114.2857
2600 | 206.6667 | 2600 | 117.1429
2700 | 213.3333 | 2700 | 120
2800 | 220 | 2800 | 122.8571
2900 | 226.6667 | 2900 | 125.7143
3000 | 233.3333 | 3000 | 128.5714
3100 | 240 | 3100 | 131.4286
3200 | 246.6667 | 3200 | 134.2857
3300 | 253.3333 | 3300 | 137.1429
3400 | 260 | 3400 | 140
3500 | 266.6667 | 3500 | 142.8571
3600 | 273.3333 | 3600 | 145.7143
3700 | 280 | 3700 | 148.5714
3800 | 286.6667 | 3800 | 151.4286
3900 | 293.3333 | 3900 | 154.2857
4000 | 300 | 4000 | 157.1429
4100 | 306.6667 | 4100 | 160
4200 | 313.3333 | 4200 | 162.8571
4300 | 320 | 4300 | 165.7143
4400 | 326.6667 | 4400 | 168.5714
4500 | 333.3333 | 4500 | 171.4286
4600 | 340 | 4600 | 174.2857
4700 | 346.6667 | 4700 | 177.1429
4800 | 353.3333 | 4800 | 180
4900 | 360 | 4900 | 182.8571
5000 | 366.6667 | 5000 | 185.7143
5100 | 373.3333 | 5100 | 188.5714
5200 | 380 | 5200 | 191.4286
5300 | 386.6667 | 5300 | 194.2857
5400 | 393.3333 | 5400 | 197.1429
5500 | 400 | 5500 | 200
5600 | 406.6667 | 5600 | 202.8571
Equipment Costs - Free Standing
|  |  | Termination Block (nwk) |  | Termination Block (Eqpt) | [5 empty] | Isolating Plug
| Frame Fixed cost | 100 Pairs | 200 Pairs | 128 pairs | 512 pairs | Min | EP | MC | 1 Pair | 8 Pairs | 10 Pairs | Other | Total
100 | 1000 | 194.3 |  | 87.6 |  | 87.6 | 796.9 | 5.74 | 26 |  |  | 46.14 | 2110.54
200 | 1000 | 291.45 |  | 175.2 |  | 175.2 | 1593.8 | 11.48 | 52 |  |  | 46.14 | 3123.93
300 | 1000 | 388.6 |  | 262.8 |  | 262.8 | 2360.05 | 17.15 | 78 |  |  | 46.14 | 4106.6
400 | 1000 | 485.75 |  | 350.4 |  | 350.4 | 3156.95 | 22.89 | 104 |  |  | 46.14 | 5119.99
500 | 1000 | 582.9 |  | 350.4 |  | 350.4 | 3923.2 | 28.63 | 130 |  |  | 46.14 | 6015.13
600 | 1000 | 777.2 |  | 438 |  | 438 | 4720.1 | 34.3 | 156 |  |  | 46.14 | 7125.6
700 | 1000 | 874.35 |  | 525.6 |  | 525.6 | 5486.35 | 40.04 | 182 |  |  | 46.14 | 8108.34
800 | 1000 | 971.5 |  | 613.2 |  | 613.2 | 6283.25 | 45.78 | 208 |  |  | 46.14 | 9121.73
900 | 1000 | 1068.65 |  | 700.8 |  | 700.8 | 7049.5 | 51.45 | 234 |  |  | 46.14 | 10104.4
1000 | 1000 | 1165.8 |  | 700.8 |  | 700.8 | 7846.4 | 57.19 | 260 |  |  | 46.14 | 11030.19
1100 | 1000 | 1262.95 |  | 788.4 |  | 788.4 | 8612.65 | 62.86 | 286 |  |  | 46.14 | 12012.86
1200 | 1000 | 1457.25 |  | 876 |  | 876 | 9409.55 | 68.6 | 312 |  |  | 46.14 | 13123.4
1300 | 1000 | 1554.4 |  | 963.6 |  | 963.6 | 10175.8 | 74.34 | 338 |  |  | 46.14 | 14106.14
1400 | 1000 | 1651.55 |  | 1051.2 |  | 1051.2 | 10972.7 | 80.01 | 364 |  |  | 46.14 | 15119.46
1500 | 1000 | 1748.7 |  | 1051.2 |  | 1051.2 | 11738.95 | 85.75 | 390 |  |  | 46.14 | 16014.6
1600 | 1000 | 1845.85 |  | 1138.8 |  | 1138.8 | 12535.85 | 91.49 | 416 |  |  | 46.14 | 17027.99
1700 | 1000 | 1943 |  | 1226.4 |  | 1226.4 | 13302.1 | 97.16 | 442 |  |  | 46.14 | 18010.66
1800 | 1000 | 2137.3 |  | 1314 |  | 1314 | 14099 | 102.9 | 468 |  |  | 46.14 | 19121.2
1900 | 1000 | 2234.45 |  | 1401.6 |  | 1401.6 | 14865.25 | 108.64 | 494 |  |  | 46.14 | 20103.94
2000 | 1000 | 2331.6 |  | 1401.6 |  | 1401.6 | 15662.15 | 114.31 | 520 |  |  | 46.14 | 21029.66
2100 | 1000 | 2428.75 |  | 1489.2 |  | 1489.2 | 16428.4 | 120.05 | 546 |  |  | 46.14 | 22012.4
2200 | 1000 | 2525.9 |  | 1576.8 |  | 1576.8 | 17225.3 | 125.72 | 572 |  |  | 46.14 | 23025.72
2300 | 1000 | 2720.2 |  | 1664.4 |  | 1664.4 | 17991.55 | 131.46 | 598 |  |  | 46.14 | 24105.61
2400 | 1000 | 2817.35 |  | 1752 |  | 1752 | 18788.45 | 137.2 | 624 |  |  | 46.14 | 25119
2500 | 1000 | 2914.5 |  | 1752 |  | 1752 | 19554.7 | 142.87 | 650 |  |  | 46.14 | 26014.07
2600 | 1000 | 3011.65 |  | 1839.6 |  | 1839.6 | 20351.6 | 148.61 | 676 |  |  | 46.14 | 27027.46
2700 | 1000 | 3108.8 |  | 1927.2 |  | 1927.2 | 21117.85 | 154.35 | 702 |  |  | 46.14 | 28010.2
2800 | 1000 | 3205.95 |  | 2014.8 |  | 2014.8 | 21914.75 | 160.02 | 728 |  |  | 46.14 | 29023.52
2900 | 1000 | 3400.25 |  | 2102.4 |  | 2102.4 | 22681 | 165.76 | 754 |  |  | 46.14 | 30103.41
3000 | 1000 | 3497.4 |  | 2102.4 |  | 2102.4 | 23477.9 | 171.43 | 780 |  |  | 46.14 | 31029.13
3100 | 1000 | 3594.55 |  | 2190 |  | 2190 | 24244.15 | 177.17 | 806 |  |  | 46.14 | 32011.87
3200 | 1000 | 3691.7 |  | 2277.6 |  | 2277.6 | 25041.05 | 182.91 | 832 |  |  | 46.14 | 33025.26
3300 | 1000 | 3788.85 |  | 2365.2 |  | 2365.2 | 25807.3 | 188.58 | 858 |  |  | 46.14 | 34007.93
3400 | 1000 | 3886 |  | 2452.8 |  | 2452.8 | 26604.2 | 194.32 | 884 |  |  | 46.14 | 35021.32
3500 | 1000 | 4080.3 |  | 2452.8 |  | 2452.8 | 27370.45 | 200.06 | 910 |  |  | 46.14 | 36013.61
3600 | 1000 | 4177.45 |  | 2540.4 |  | 2540.4 | 28167.35 | 205.73 | 936 |  |  | 46.14 | 37026.93
3700 | 1000 | 4274.6 |  | 2628 |  | 2628 | 28933.6 | 211.47 | 962 |  |  | 46.14 | 38009.67
3800 | 1000 | 4371.75 |  | 2715.6 |  | 2715.6 | 29730.5 | 217.21 | 988 |  |  | 46.14 | 39023.06
3900 | 1000 | 4468.9 |  | 2803.2 |  | 2803.2 | 30496.75 | 222.88 | 1014 |  |  | 46.14 | 40005.73
4000 | 1000 | 4663.2 |  | 2803.2 |  | 2803.2 | 31293.65 | 228.62 | 1040 |  |  | 46.14 | 41028.67
4100 | 1000 | 4760.35 |  | 2890.8 |  | 2890.8 | 32059.9 | 234.29 | 1066 |  |  | 46.14 | 42011.34
4200 | 1000 | 4857.5 |  | 2978.4 |  | 2978.4 | 32856.8 | 240.03 | 1092 |  |  | 46.14 | 43024.73
4300 | 1000 | 4954.65 |  | 3066 |  | 3066 | 33623.05 | 245.77 | 1118 |  |  | 46.14 | 44007.47
4400 | 1000 | 5051.8 |  | 3153.6 |  | 3153.6 | 34419.95 | 251.44 | 1144 |  |  | 46.14 | 45020.79
4500 | 1000 | 5148.95 |  | 3153.6 |  | 3153.6 | 35186.2 | 257.18 | 1170 |  |  | 46.14 | 45915.93
4600 | 1000 | 5343.25 |  | 3241.2 |  | 3241.2 | 35983.1 | 262.92 | 1196 |  |  | 46.14 | 47026.47
4700 | 1000 | 5440.4 |  | 3328.8 |  | 3328.8 | 36749.35 | 268.59 | 1222 |  |  | 46.14 | 48009.14
4800 | 1000 | 5537.55 |  | 3416.4 |  | 3416.4 | 37546.25 | 274.33 | 1248 |  |  | 46.14 | 49022.53
4900 | 1000 | 5634.7 |  | 3504 |  | 3504 | 38312.5 | 280 | 1274 |  |  | 46.14 | 50005.2
5000 | 1000 | 5731.85 |  | 3504 |  | 3504 | 39109.4 | 285.74 | 1300 |  |  | 46.14 | 50930.99
5100 | 1000 | 5829 |  | 3591.6 |  | 3591.6 | 39906.3 | 291.48 | 1326 |  |  | 46.14 | 51944.38
5200 | 1000 | 6023.3 |  | 3679.2 |  | 3679.2 | 40672.55 | 297.15 | 1352 |  |  | 46.14 | 53024.2
5300 | 1000 | 6120.45 |  | 3766.8 |  | 3766.8 | 41469.45 | 302.89 | 1378 |  |  | 46.14 | 54037.59
5400 | 1000 | 6217.6 |  | 3854.4 |  | 3854.4 | 42235.7 | 308.63 | 1404 |  |  | 46.14 | 55020.33
5500 | 1000 | 6314.75 |  | 3854.4 |  | 3854.4 | 43032.6 | 314.3 | 1430 |  |  | 46.14 | 55946.05
5600 | 1000 | 6411.9 |  | 3942 |  | 3942 | 43798.85 | 320.04 | 1456 |  |  | 46.14 | 56928.79
Equipment Costs - Free Standing 2.9m
|  |  | Termination Block (nwk) |  | Termination Block (Eqpt) | [5 empty] | Isolating Plug
| Frame Fixed cost | 100 Pairs | 200 Pairs | 128 pairs | 512 pairs | Min | EP | MC | 1 Pair | 8 Pairs | 10 Pairs | Other | Total
100 | 1000 | 194.3 |  | 87.6 |  | 87.6 | 796.9 | 5.74 | 26 |  |  | 46.14 | 2110.54
200 | 1000 | 291.45 |  | 175.2 |  | 175.2 | 1593.8 | 11.48 | 52 |  |  | 46.14 | 3123.93
300 | 1000 | 388.6 |  | 262.8 |  | 262.8 | 2360.05 | 17.15 | 78 |  |  | 46.14 | 4106.6
400 | 1000 | 485.75 |  | 350.4 |  | 350.4 | 3156.95 | 22.89 | 104 |  |  | 46.14 | 5119.99
500 | 1000 | 582.9 |  | 350.4 |  | 350.4 | 3923.2 | 28.63 | 130 |  |  | 46.14 | 6015.13
600 | 1000 | 777.2 |  | 438 |  | 438 | 4720.1 | 34.3 | 156 |  |  | 46.14 | 7125.6
700 | 1000 | 874.35 |  | 525.6 |  | 525.6 | 5486.35 | 40.04 | 182 |  |  | 46.14 | 8108.34
800 | 1000 | 971.5 |  | 613.2 |  | 613.2 | 6283.25 | 45.78 | 208 |  |  | 46.14 | 9121.73
900 | 1000 | 1068.65 |  | 700.8 |  | 700.8 | 7049.5 | 51.45 | 234 |  |  | 46.14 | 10104.4
1000 | 1000 | 1165.8 |  | 700.8 |  | 700.8 | 7846.4 | 57.19 | 260 |  |  | 46.14 | 11030.19
1100 | 1000 | 1262.95 |  | 788.4 |  | 788.4 | 8612.65 | 62.86 | 286 |  |  | 46.14 | 12012.86
1200 | 1000 | 1457.25 |  | 876 |  | 876 | 9409.55 | 68.6 | 312 |  |  | 46.14 | 13123.4
1300 | 1000 | 1554.4 |  | 963.6 |  | 963.6 | 10175.8 | 74.34 | 338 |  |  | 46.14 | 14106.14
1400 | 1000 | 1651.55 |  | 1051.2 |  | 1051.2 | 10972.7 | 80.01 | 364 |  |  | 46.14 | 15119.46
1500 | 1000 | 1748.7 |  | 1051.2 |  | 1051.2 | 11738.95 | 85.75 | 390 |  |  | 46.14 | 16014.6
1600 | 1000 | 1845.85 |  | 1138.8 |  | 1138.8 | 12535.85 | 91.49 | 416 |  |  | 46.14 | 17027.99
1700 | 1000 | 1943 |  | 1226.4 |  | 1226.4 | 13302.1 | 97.16 | 442 |  |  | 46.14 | 18010.66
1800 | 1000 | 2137.3 |  | 1314 |  | 1314 | 14099 | 102.9 | 468 |  |  | 46.14 | 19121.2
1900 | 1000 | 2234.45 |  | 1401.6 |  | 1401.6 | 14865.25 | 108.64 | 494 |  |  | 46.14 | 20103.94
2000 | 1000 | 2331.6 |  | 1401.6 |  | 1401.6 | 15662.15 | 114.31 | 520 |  |  | 46.14 | 21029.66
2100 | 1000 | 2428.75 |  | 1489.2 |  | 1489.2 | 16428.4 | 120.05 | 546 |  |  | 46.14 | 22012.4
2200 | 1000 | 2525.9 |  | 1576.8 |  | 1576.8 | 17225.3 | 125.72 | 572 |  |  | 46.14 | 23025.72
2300 | 1000 | 2720.2 |  | 1664.4 |  | 1664.4 | 17991.55 | 131.46 | 598 |  |  | 46.14 | 24105.61
2400 | 1000 | 2817.35 |  | 1752 |  | 1752 | 18788.45 | 137.2 | 624 |  |  | 46.14 | 25119
2500 | 1000 | 2914.5 |  | 1752 |  | 1752 | 19554.7 | 142.87 | 650 |  |  | 46.14 | 26014.07
2600 | 1000 | 3011.65 |  | 1839.6 |  | 1839.6 | 20351.6 | 148.61 | 676 |  |  | 46.14 | 27027.46
2700 | 1000 | 3108.8 |  | 1927.2 |  | 1927.2 | 21117.85 | 154.35 | 702 |  |  | 46.14 | 28010.2
2800 | 1000 | 3205.95 |  | 2014.8 |  | 2014.8 | 21914.75 | 160.02 | 728 |  |  | 46.14 | 29023.52
2900 | 1000 | 3400.25 |  | 2102.4 |  | 2102.4 | 22681 | 165.76 | 754 |  |  | 46.14 | 30103.41
3000 | 1000 | 3497.4 |  | 2102.4 |  | 2102.4 | 23477.9 | 171.43 | 780 |  |  | 46.14 | 31029.13
3100 | 1000 | 3594.55 |  | 2190 |  | 2190 | 24244.15 | 177.17 | 806 |  |  | 46.14 | 32011.87
3200 | 1000 | 3691.7 |  | 2277.6 |  | 2277.6 | 25041.05 | 182.91 | 832 |  |  | 46.14 | 33025.26
3300 | 1000 | 3788.85 |  | 2365.2 |  | 2365.2 | 25807.3 | 188.58 | 858 |  |  | 46.14 | 34007.93
3400 | 1000 | 3886 |  | 2452.8 |  | 2452.8 | 26604.2 | 194.32 | 884 |  |  | 46.14 | 35021.32
3500 | 1000 | 4080.3 |  | 2452.8 |  | 2452.8 | 27370.45 | 200.06 | 910 |  |  | 46.14 | 36013.61
3600 | 1000 | 4177.45 |  | 2540.4 |  | 2540.4 | 28167.35 | 205.73 | 936 |  |  | 46.14 | 37026.93
3700 | 1000 | 4274.6 |  | 2628 |  | 2628 | 28933.6 | 211.47 | 962 |  |  | 46.14 | 38009.67
3800 | 1000 | 4371.75 |  | 2715.6 |  | 2715.6 | 29730.5 | 217.21 | 988 |  |  | 46.14 | 39023.06
3900 | 1000 | 4468.9 |  | 2803.2 |  | 2803.2 | 30496.75 | 222.88 | 1014 |  |  | 46.14 | 40005.73
4000 | 1000 | 4663.2 |  | 2803.2 |  | 2803.2 | 31293.65 | 228.62 | 1040 |  |  | 46.14 | 41028.67
4100 | 1000 | 4760.35 |  | 2890.8 |  | 2890.8 | 32059.9 | 234.29 | 1066 |  |  | 46.14 | 42011.34
4200 | 1000 | 4857.5 |  | 2978.4 |  | 2978.4 | 32856.8 | 240.03 | 1092 |  |  | 46.14 | 43024.73
4300 | 1000 | 4954.65 |  | 3066 |  | 3066 | 33623.05 | 245.77 | 1118 |  |  | 46.14 | 44007.47
4400 | 1000 | 5051.8 |  | 3153.6 |  | 3153.6 | 34419.95 | 251.44 | 1144 |  |  | 46.14 | 45020.79
4500 | 1000 | 5148.95 |  | 3153.6 |  | 3153.6 | 35186.2 | 257.18 | 1170 |  |  | 46.14 | 45915.93
4600 | 1000 | 5343.25 |  | 3241.2 |  | 3241.2 | 35983.1 | 262.92 | 1196 |  |  | 46.14 | 47026.47
4700 | 1000 | 5440.4 |  | 3328.8 |  | 3328.8 | 36749.35 | 268.59 | 1222 |  |  | 46.14 | 48009.14
4800 | 1000 | 5537.55 |  | 3416.4 |  | 3416.4 | 37546.25 | 274.33 | 1248 |  |  | 46.14 | 49022.53
4900 | 1000 | 5634.7 |  | 3504 |  | 3504 | 38312.5 | 280 | 1274 |  |  | 46.14 | 50005.2
5000 | 1000 | 5731.85 |  | 3504 |  | 3504 | 39109.4 | 285.74 | 1300 |  |  | 46.14 | 50930.99
5100 | 1000 | 5829 |  | 3591.6 |  | 3591.6 | 39906.3 | 291.48 | 1326 |  |  | 46.14 | 51944.38
5200 | 1000 | 6023.3 |  | 3679.2 |  | 3679.2 | 40672.55 | 297.15 | 1352 |  |  | 46.14 | 53024.2
5300 | 1000 | 6120.45 |  | 3766.8 |  | 3766.8 | 41469.45 | 302.89 | 1378 |  |  | 46.14 | 54037.59
5400 | 1000 | 6217.6 |  | 3854.4 |  | 3854.4 | 42235.7 | 308.63 | 1404 |  |  | 46.14 | 55020.33
5500 | 1000 | 6314.75 |  | 3854.4 |  | 3854.4 | 43032.6 | 314.3 | 1430 |  |  | 46.14 | 55946.05
5600 | 1000 | 6411.9 |  | 3942 |  | 3942 | 43798.85 | 320.04 | 1456 |  |  | 46.14 | 56928.79
Total Price |  |  | RXS |  | Quante
| 2.9m | 2.4m | WM | FS | WM | Min | Average
100 | 1503.138 | 1581.538 | 1569.4879 | 2150.54 | 2156.2543 | 1503.138 | 1935.7017
200 | 1864.0559 | 2040.4559 | 2029.68 | 3170.5967 | 3172.5014 | 1864.0559 | 2741.0265
300 | 2224.9737 | 2479.7737 | 2470.2721 | 4159.9333 | 4158.0286 | 2224.9737 | 3520.4912
400 | 2585.8916 | 2938.6916 | 2930.4643 | 5179.99 | 5174.2757 | 2585.8916 | 4325.8159
500 | 2884.7094 | 3296.3094 | 3289.3564 | 6081.7967 | 6072.2729 | 2884.7094 | 5020.6383
600 | 3319.6273 | 3829.2273 | 3823.5486 | 7198.9333 | 7185.6 | 3319.6273 | 5914.4377
700 | 3680.5451 | 4288.1451 | 4283.7407 | 8188.34 | 8171.1971 | 3680.5451 | 6700.5402
800 | 4041.463 | 4727.463 | 4724.3329 | 9208.3967 | 9187.4443 | 4041.463 | 7499.271
900 | 4402.3808 | 5186.3808 | 5184.525 | 10197.7333 | 10172.9714 | 4402.3808 | 8285.3297
1000 | 4701.1987 | 5543.9987 | 5543.4171 | 11130.19 | 11101.6186 | 4701.1987 | 8999.3742
1100 | 5062.1166 | 6002.9166 | 6003.6093 | 12119.5267 | 12087.1457 | 5062.1166 | 9785.4328
1200 | 5497.0344 | 6516.2344 | 6518.2014 | 13236.7333 | 13200.5429 | 5497.0344 | 10672.6822
1300 | 5857.9523 | 6975.1523 | 6978.3936 | 14226.14 | 14186.14 | 5857.9523 | 11458.7848
1400 | 6218.8701 | 7434.0701 | 7438.5857 | 15246.1267 | 15202.3171 | 6218.8701 | 12264.0656
1500 | 6517.688 | 7791.688 | 7797.4779 | 16147.9333 | 16100.3143 | 6517.688 | 12958.8879
1600 | 6878.6058 | 8250.6058 | 8257.67 | 17167.99 | 17116.5614 | 6878.6058 | 13764.2127
1700 | 7239.5237 | 8689.9237 | 8698.2621 | 18157.3267 | 18102.0886 | 7239.5237 | 14543.6774
1800 | 7674.4415 | 9222.8415 | 9232.4543 | 19274.5333 | 19215.4857 | 7674.4415 | 15437.5207
1900 | 8035.3594 | 9662.1594 | 9673.0464 | 20263.94 | 20201.0829 | 8035.3594 | 16217.0293
2000 | 8334.1772 | 10039.3772 | 10051.5386 | 21196.3267 | 21129.66 | 8334.1772 | 16937.6239
2100 | 8695.0951 | 10498.2951 | 10511.7307 | 22185.7333 | 22115.2571 | 8695.0951 | 17723.7264
2200 | 9056.013 | 10937.613 | 10952.3229 | 23205.72 | 23131.4343 | 9056.013 | 18522.4133
2300 | 9490.9308 | 11470.5308 | 11486.515 | 24292.2767 | 24214.1814 | 9490.9308 | 19397.0344
2400 | 9851.8487 | 11909.8487 | 11927.1071 | 25312.3333 | 25230.4286 | 9851.8487 | 20195.7653
2500 | 10150.6665 | 12287.0665 | 12305.5993 | 26214.07 | 26128.3557 | 10150.6665 | 20897.1376
2600 | 10511.5844 | 12745.9844 | 12765.7914 | 27234.1267 | 27144.6029 | 10511.5844 | 21702.4623
2700 | 10872.5022 | 13185.3022 | 13206.3836 | 28223.5333 | 28130.2 | 10872.5022 | 22481.971
2800 | 11233.4201 | 13644.2201 | 13666.5757 | 29243.52 | 29146.3771 | 11233.4201 | 23287.2518
2900 | 11668.3379 | 14157.5379 | 14181.1679 | 30330.0767 | 30229.1243 | 11668.3379 | 24155.279
3000 | 11967.1558 | 14534.7558 | 14559.66 | 31262.4633 | 31157.7014 | 11967.1558 | 24875.8735
3100 | 12328.0736 | 14974.0736 | 15000.2521 | 32251.87 | 32143.2986 | 12328.0736 | 25655.3822
3200 | 12688.9915 | 15432.9915 | 15460.4443 | 33271.9267 | 33159.5457 | 12688.9915 | 26460.7069
3300 | 13049.9093 | 15891.9093 | 15920.6364 | 34261.2633 | 34145.0729 | 13049.9093 | 27246.7655
3400 | 13410.8272 | 16331.2272 | 16361.2286 | 35281.32 | 35161.32 | 13410.8272 | 28045.4964
3500 | 13783.6451 | 16782.4451 | 16813.7207 | 36280.2767 | 36156.4671 | 13783.6451 | 28835.4312
3600 | 14144.5629 | 17221.7629 | 17254.3129 | 37300.2633 | 37172.6443 | 14144.5629 | 29634.1181
3700 | 14505.4808 | 17680.6808 | 17714.505 | 38289.67 | 38158.2414 | 14505.4808 | 30420.2206
3800 | 14866.3986 | 18119.9986 | 18155.0971 | 39309.7267 | 39174.4886 | 14866.3986 | 31218.9515
3900 | 15227.3165 | 18578.9165 | 18615.2893 | 40299.0633 | 40160.0157 | 15227.3165 | 32005.0101
4000 | 15600.1343 | 19030.1343 | 19067.7814 | 41328.67 | 41185.8129 | 15600.1343 | 32814.1671
4100 | 15961.0522 | 19469.4522 | 19508.3736 | 42318.0067 | 42171.34 | 15961.0522 | 33593.6318
4200 | 16321.97 | 19928.37 | 19968.5657 | 43338.0633 | 43187.5871 | 16321.97 | 34398.9566
4300 | 16682.8879 | 20367.6879 | 20409.1579 | 44327.47 | 44173.1843 | 16682.8879 | 35178.4652
4400 | 17043.8057 | 20826.6057 | 20869.35 | 45347.4567 | 45189.3614 | 17043.8057 | 35983.746
4500 | 17342.6236 | 21184.2236 | 21228.2421 | 46249.2633 | 46087.3586 | 17342.6236 | 36678.5684
4600 | 17777.5415 | 21717.1415 | 21762.4343 | 47366.47 | 47200.7557 | 17777.5415 | 37572.4117
4700 | 18138.4593 | 22176.0593 | 22222.6264 | 48355.8067 | 48186.2829 | 18138.4593 | 38358.4703
4800 | 18499.3772 | 22615.3772 | 22663.2186 | 49375.8633 | 49202.53 | 18499.3772 | 39157.2011
4900 | 18860.295 | 23074.295 | 23123.4107 | 50365.2 | 50188.0571 | 18860.295 | 39943.2598
5000 | 19161.3729 | 23434.1729 | 23484.5629 | 51297.6567 | 51116.7043 | 19161.3729 | 40658.1469
5100 | 19522.2907 | 23893.0907 | 23944.755 | 52317.7133 | 52132.9514 | 19522.2907 | 41463.4717
5200 | 19957.2086 | 24426.0086 | 24478.9471 | 53404.2 | 53215.6286 | 19957.2086 | 42338.0489
5300 | 20318.1264 | 24865.3264 | 24919.5393 | 54424.2567 | 54231.8757 | 20318.1264 | 43136.7797
5400 | 20698.6443 | 25324.2443 | 25379.7314 | 55413.6633 | 55217.4729 | 20698.6443 | 43923.5962
5500 | 20977.8621 | 25681.8621 | 25738.6236 | 56346.05 | 56146.05 | 20977.8621 | 44636.8829
5600 | 21338.78 | 26140.78 | 26198.8157 | 57335.4567 | 57131.6471 | 21338.78 | 45422.9854
5700 | 21699.6979 | 26599.6979 | 26659.0079 | 58324.8633 | 58117.2443 | 21699.6979 | 46209.0879
5800 | 22060.6157 | 27058.6157 | 27119.2 | 59314.27 | 59102.8414 | 22060.6157 | 46995.1905
5900 | 22421.5336 | 27517.5336 | 27579.3921 | 60303.6767 | 60088.4386 | 22421.5336 | 47781.293
6000 | 22782.4514 | 27976.4514 | 28039.5843 | 61293.0833 | 61074.0357 | 22782.4514 | 48567.3955
6100 | 23143.3693 | 28435.3693 | 28499.7764 | 62282.49 | 62059.6329 | 23143.3693 | 49353.498
6200 | 23504.2871 | 28894.2871 | 28959.9686 | 63271.8967 | 63045.23 | 23504.2871 | 50139.6006
6300 | 23865.205 | 29353.205 | 29420.1607 | 64261.3033 | 64030.8271 | 23865.205 | 50925.7031
6400 | 24226.1228 | 29812.1228 | 29880.3529 | 65250.71 | 65016.4243 | 24226.1228 | 51711.8056
6500 | 24587.0407 | 30271.0407 | 30340.545 | 66240.1167 | 66002.0214 | 24587.0407 | 52497.9081
6600 | 24947.9585 | 30729.9585 | 30800.7371 | 67229.5233 | 66987.6186 | 24947.9585 | 53284.0107
6700 | 25308.8764 | 31188.8764 | 31260.9293 | 68218.93 | 67973.2157 | 25308.8764 | 54070.1132
6800 | 25669.7943 | 31647.7943 | 31721.1214 | 69208.3367 | 68958.8129 | 25669.7943 | 54856.2157
6900 | 26030.7121 | 32106.7121 | 32181.3136 | 70197.7433 | 69944.41 | 26030.7121 | 55642.3182
7000 | 26391.63 | 32565.63 | 32641.5057 | 71187.15 | 70930.0071 | 26391.63 | 56428.4207
7100 | 26752.5478 | 33024.5478 | 33101.6979 | 72176.5567 | 71915.6043 | 26752.5478 | 57214.5233
7200 | 27113.4657 | 33483.4657 | 33561.89 | 73165.9633 | 72901.2014 | 27113.4657 | 58000.6258
7300 | 27474.3835 | 33942.3835 | 34022.0821 | 74155.37 | 73886.7986 | 27474.3835 | 58786.7283
7400 | 27835.3014 | 34401.3014 | 34482.2743 | 75144.7767 | 74872.3957 | 27835.3014 | 59572.8308
7500 | 28196.2192 | 34860.2192 | 34942.4664 | 76134.1833 | 75857.9929 | 28196.2192 | 60358.9334
7600 | 28557.1371 | 35319.1371 | 35402.6586 | 77123.59 | 76843.59 | 28557.1371 | 61145.0359
7700 | 28918.0549 | 35778.0549 | 35862.8507 | 78112.9967 | 77829.1871 | 28918.0549 | 61931.1384
7800 | 29278.9728 | 36236.9728 | 36323.0429 | 79102.4033 | 78814.7843 | 29278.9728 | 62717.2409
7900 | 29639.8907 | 36695.8907 | 36783.235 | 80091.81 | 79800.3814 | 29639.8907 | 63503.3435
8000 | 30000.8085 | 37154.8085 | 37243.4271 | 81081.2167 | 80785.9786 | 30000.8085 | 64289.446
8100 | 30361.7264 | 37613.7264 | 37703.6193 | 82070.6233 | 81771.5757 | 30361.7264 | 65075.5485
8200 | 30722.6442 | 38072.6442 | 38163.8114 | 83060.03 | 82757.1729 | 30722.6442 | 65861.651
8300 | 31083.5621 | 38531.5621 | 38624.0036 | 84049.4367 | 83742.77 | 31083.5621 | 66647.7536
8400 | 31444.4799 | 38990.4799 | 39084.1957 | 85038.8433 | 84728.3671 | 31444.4799 | 67433.8561
8500 | 31805.3978 | 39449.3978 | 39544.3879 | 86028.25 | 85713.9643 | 31805.3978 | 68219.9586
8600 | 32166.3156 | 39908.3156 | 40004.58 | 87017.6567 | 86699.5614 | 32166.3156 | 69006.0611
8700 | 32527.2335 | 40367.2335 | 40464.7721 | 88007.0633 | 87685.1586 | 32527.2335 | 69792.1637
8800 | 32888.1513 | 40826.1513 | 40924.9643 | 88996.47 | 88670.7557 | 32888.1513 | 70578.2662
8900 | 33249.0692 | 41285.0692 | 41385.1564 | 89985.8767 | 89656.3529 | 33249.0692 | 71364.3687
9000 | 33609.987 | 41743.987 | 41845.3486 | 90975.2833 | 90641.95 | 33609.987 | 72150.4712
9100 | 33970.9049 | 42202.9049 | 42305.5407 | 91964.69 | 91627.5471 | 33970.9049 | 72936.5738
9200 | 34331.8228 | 42661.8228 | 42765.7329 | 92954.0967 | 92613.1443 | 34331.8228 | 73722.6763
9300 | 34692.7406 | 43120.7406 | 43225.925 | 93943.5033 | 93598.7414 | 34692.7406 | 74508.7788
9400 | 35053.6585 | 43579.6585 | 43686.1171 | 94932.91 | 94584.3386 | 35053.6585 | 75294.8813
9500 | 35414.5763 | 44038.5763 | 44146.3093 | 95922.3167 | 95569.9357 | 35414.5763 | 76080.9838
9600 | 35775.4942 | 44497.4942 | 44606.5014 | 96911.7233 | 96555.5329 | 35775.4942 | 76867.0864
9700 | 36136.412 | 44956.412 | 45066.6936 | 97901.13 | 97541.13 | 36136.412 | 77653.1889
9800 | 36497.3299 | 45415.3299 | 45526.8857 | 98890.5367 | 98526.7271 | 36497.3299 | 78439.2914
9900 | 36858.2477 | 45874.2477 | 45987.0779 | 99879.9433 | 99512.3243 | 36858.2477 | 79225.3939
10000 | 37219.1656 | 46333.1656 | 46447.27 | 100869.35 | 100497.9214 | 37219.1656 | 80011.4965
10100 | 37580.0834 | 46792.0834 | 46907.4621 | 101858.7567 | 101483.5186 | 37580.0834 | 80797.599
10200 | 37941.0013 | 47251.0013 | 47367.6543 | 102848.1633 | 102469.1157 | 37941.0013 | 81583.7015
10300 | 38301.9192 | 47709.9192 | 47827.8464 | 103837.57 | 103454.7129 | 38301.9192 | 82369.804
10400 | 38662.837 | 48168.837 | 48288.0386 | 104826.9767 | 104440.31 | 38662.837 | 83155.9066
10500 | 39023.7549 | 48627.7549 | 48748.2307 | 105816.3833 | 105425.9071 | 39023.7549 | 83942.0091
10600 | 39384.6727 | 49086.6727 | 49208.4229 | 106805.79 | 106411.5043 | 39384.6727 | 84728.1116
10700 | 39745.5906 | 49545.5906 | 49668.615 | 107795.1967 | 107397.1014 | 39745.5906 | 85514.2141
10800 | 40106.5084 | 50004.5084 | 50128.8071 | 108784.6033 | 108382.6986 | 40106.5084 | 86300.3167
10900 | 40467.4263 | 50463.4263 | 50588.9993 | 109774.01 | 109368.2957 | 40467.4263 | 87086.4192
11000 | 40828.3441 | 50922.3441 | 51049.1914 | 110763.4167 | 110353.8929 | 40828.3441 | 87872.5217
11100 | 41189.262 | 51381.262 | 51509.3836 | 111752.8233 | 111339.49 | 41189.262 | 88658.6242
11200 | 41550.1798 | 51840.1798 | 51969.5757 | 112742.23 | 112325.0871 | 41550.1798 | 89444.7268
11300 | 41911.0977 | 52299.0977 | 52429.7679 | 113731.6367 | 113310.6843 | 41911.0977 | 90230.8293
11400 | 42272.0156 | 52758.0156 | 52889.96 | 114721.0433 | 114296.2814 | 42272.0156 | 91016.9318
11500 | 42632.9334 | 53216.9334 | 53350.1521 | 115710.45 | 115281.8786 | 42632.9334 | 91803.0343
11600 | 42993.8513 | 53675.8513 | 53810.3443 | 116699.8567 | 116267.4757 | 42993.8513 | 92589.1369
11700 | 43354.7691 | 54134.7691 | 54270.5364 | 117689.2633 | 117253.0729 | 43354.7691 | 93375.2394
11800 | 43715.687 | 54593.687 | 54730.7286 | 118678.67 | 118238.67 | 43715.687 | 94161.3419
11900 | 44076.6048 | 55052.6048 | 55190.9207 | 119668.0767 | 119224.2671 | 44076.6048 | 94947.4444
12000 | 44437.5227 | 55511.5227 | 55651.1129 | 120657.4833 | 120209.8643 | 44437.5227 | 95733.5469
12100 | 44798.4405 | 55970.4405 | 56111.305 | 121646.89 | 121195.4614 | 44798.4405 | 96519.6495
12200 | 45159.3584 | 56429.3584 | 56571.4971 | 122636.2967 | 122181.0586 | 45159.3584 | 97305.752
12300 | 45520.2762 | 56888.2762 | 57031.6893 | 123625.7033 | 123166.6557 | 45520.2762 | 98091.8545
12400 | 45881.1941 | 57347.1941 | 57491.8814 | 124615.11 | 124152.2529 | 45881.1941 | 98877.957
12500 | 46242.112 | 57806.112 | 57952.0736 | 125604.5167 | 125137.85 | 46242.112 | 99664.0596
12600 | 46603.0298 | 58265.0298 | 58412.2657 | 126593.9233 | 126123.4471 | 46603.0298 | 100450.1621
12700 | 46963.9477 | 58723.9477 | 58872.4579 | 127583.33 | 127109.0443 | 46963.9477 | 101236.2646
12800 | 47324.8655 | 59182.8655 | 59332.65 | 128572.7367 | 128094.6414 | 47324.8655 | 102022.3671
12900 | 47685.7834 | 59641.7834 | 59792.8421 | 129562.1433 | 129080.2386 | 47685.7834 | 102808.4697
13000 | 48046.7012 | 60100.7012 | 60253.0343 | 130551.55 | 130065.8357 | 48046.7012 | 103594.5722
13100 | 48407.6191 | 60559.6191 | 60713.2264 | 131540.9567 | 131051.4329 | 48407.6191 | 104380.6747
13200 | 48768.5369 | 61018.5369 | 61173.4186 | 132530.3633 | 132037.03 | 48768.5369 | 105166.7772
13300 | 49129.4548 | 61477.4548 | 61633.6107 | 133519.77 | 133022.6271 | 49129.4548 | 105952.8798
13400 | 49490.3726 | 61936.3726 | 62093.8029 | 134509.1767 | 134008.2243 | 49490.3726 | 106738.9823
13500 | 49851.2905 | 62395.2905 | 62553.995 | 135498.5833 | 134993.8214 | 49851.2905 | 107525.0848
13600 | 50212.2084 | 62854.2084 | 63014.1871 | 136487.99 | 135979.4186 | 50212.2084 | 108311.1873
13700 | 50573.1262 | 63313.1262 | 63474.3793 | 137477.3967 | 136965.0157 | 50573.1262 | 109097.2899
13800 | 50934.0441 | 63772.0441 | 63934.5714 | 138466.8033 | 137950.6129 | 50934.0441 | 109883.3924
13900 | 51294.9619 | 64230.9619 | 64394.7636 | 139456.21 | 138936.21 | 51294.9619 | 110669.4949
14000 | 51655.8798 | 64689.8798 | 64854.9557 | 140445.6167 | 139921.8071 | 51655.8798 | 111455.5974
14100 | 52016.7976 | 65148.7976 | 65315.1479 | 141435.0233 | 140907.4043 | 52016.7976 | 112241.7
14200 | 52377.7155 | 65607.7155 | 65775.34 | 142424.43 | 141893.0014 | 52377.7155 | 113027.8025
14300 | 52738.6333 | 66066.6333 | 66235.5321 | 143413.8367 | 142878.5986 | 52738.6333 | 113813.905
14400 | 53099.5512 | 66525.5512 | 66695.7243 | 144403.2433 | 143864.1957 | 53099.5512 | 114600.0075
14500 | 53460.469 | 66984.469 | 67155.9164 | 145392.65 | 144849.7929 | 53460.469 | 115386.11
14600 | 53821.3869 | 67443.3869 | 67616.1086 | 146382.0567 | 145835.39 | 53821.3869 | 116172.2126
14700 | 54182.3048 | 67902.3048 | 68076.3007 | 147371.4633 | 146820.9871 | 54182.3048 | 116958.3151
14800 | 54543.2226 | 68361.2226 | 68536.4929 | 148360.87 | 147806.5843 | 54543.2226 | 117744.4176
14900 | 54904.1405 | 68820.1405 | 68996.685 | 149350.2767 | 148792.1814 | 54904.1405 | 118530.5201
15000 | 55265.0583 | 69279.0583 | 69456.8771 | 150339.6833 | 149777.7786 | 55265.0583 | 119316.6227
15100 | 55625.9762 | 69737.9762 | 69917.0693 | 151329.09 | 150763.3757 | 55625.9762 | 120102.7252
15200 | 55986.894 | 70196.894 | 70377.2614 | 152318.4967 | 151748.9729 | 55986.894 | 120888.8277
15300 | 56347.8119 | 70655.8119 | 70837.4536 | 153307.9033 | 152734.57 | 56347.8119 | 121674.9302
15400 | 56708.7297 | 71114.7297 | 71297.6457 | 154297.31 | 153720.1671 | 56708.7297 | 122461.0328
15500 | 57069.6476 | 71573.6476 | 71757.8379 | 155286.7167 | 154705.7643 | 57069.6476 | 123247.1353
15600 | 57430.5654 | 72032.5654 | 72218.03 | 156276.1233 | 155691.3614 | 57430.5654 | 124033.2378
15700 | 57791.4833 | 72491.4833 | 72678.2221 | 157265.53 | 156676.9586 | 57791.4833 | 124819.3403
15800 | 58152.4011 | 72950.4011 | 73138.4143 | 158254.9367 | 157662.5557 | 58152.4011 | 125605.4429
15900 | 58513.319 | 73409.319 | 73598.6064 | 159244.3433 | 158648.1529 | 58513.319 | 126391.5454
16000 | 58874.2369 | 73868.2369 | 74058.7986 | 160233.75 | 159633.75 | 58874.2369 | 127177.6479
16100 | 59235.1547 | 74327.1547 | 74518.9907 | 161223.1567 | 160619.3471 | 59235.1547 | 127963.7504
16200 | 59596.0726 | 74786.0726 | 74979.1829 | 162212.5633 | 161604.9443 | 59596.0726 | 128749.853
16300 | 59956.9904 | 75244.9904 | 75439.375 | 163201.97 | 162590.5414 | 59956.9904 | 129535.9555
16400 | 60317.9083 | 75703.9083 | 75899.5671 | 164191.3767 | 163576.1386 | 60317.9083 | 130322.058
16500 | 60678.8261 | 76162.8261 | 76359.7593 | 165180.7833 | 164561.7357 | 60678.8261 | 131108.1605
16600 | 61039.744 | 76621.744 | 76819.9514 | 166170.19 | 165547.3329 | 61039.744 | 131894.2631
16700 | 61400.6618 | 77080.6618 | 77280.1436 | 167159.5967 | 166532.93 | 61400.6618 | 132680.3656
16800 | 61761.5797 | 77539.5797 | 77740.3357 | 168149.0033 | 167518.5271 | 61761.5797 | 133466.4681
16900 | 62122.4975 | 77998.4975 | 78200.5279 | 169138.41 | 168504.1243 | 62122.4975 | 134252.5706
17000 | 62483.4154 | 78457.4154 | 78660.72 | 170127.8167 | 169489.7214 | 62483.4154 | 135038.6731
17100 | 62844.3333 | 78916.3333 | 79120.9121 | 171117.2233 | 170475.3186 | 62844.3333 | 135824.7757
17200 | 63205.2511 | 79375.2511 | 79581.1043 | 172106.63 | 171460.9157 | 63205.2511 | 136610.8782
17300 | 63566.169 | 79834.169 | 80041.2964 | 173096.0367 | 172446.5129 | 63566.169 | 137396.9807
17400 | 63927.0868 | 80293.0868 | 80501.4886 | 174085.4433 | 173432.11 | 63927.0868 | 138183.0832
17500 | 64288.0047 | 80752.0047 | 80961.6807 | 175074.85 | 174417.7071 | 64288.0047 | 138969.1858
17600 | 64648.9225 | 81210.9225 | 81421.8729 | 176064.2567 | 175403.3043 | 64648.9225 | 139755.2883
17700 | 65009.8404 | 81669.8404 | 81882.065 | 177053.6633 | 176388.9014 | 65009.8404 | 140541.3908
17800 | 65370.7582 | 82128.7582 | 82342.2571 | 178043.07 | 177374.4986 | 65370.7582 | 141327.4933
17900 | 65731.6761 | 82587.6761 | 82802.4493 | 179032.4767 | 178360.0957 | 65731.6761 | 142113.5959
18000 | 66092.5939 | 83046.5939 | 83262.6414 | 180021.8833 | 179345.6929 | 66092.5939 | 142899.6984
18100 | 66453.5118 | 83505.5118 | 83722.8336 | 181011.29 | 180331.29 | 66453.5118 | 143685.8009
18200 | 66814.4297 | 83964.4297 | 84183.0257 | 182000.6967 | 181316.8871 | 66814.4297 | 144471.9034
18300 | 67175.3475 | 84423.3475 | 84643.2179 | 182990.1033 | 182302.4843 | 67175.3475 | 145258.006
18400 | 67536.2654 | 84882.2654 | 85103.41 | 183979.51 | 183288.0814 | 67536.2654 | 146044.1085
18500 | 67897.1832 | 85341.1832 | 85563.6021 | 184968.9167 | 184273.6786 | 67897.1832 | 146830.211
18600 | 68258.1011 | 85800.1011 | 86023.7943 | 185958.3233 | 185259.2757 | 68258.1011 | 147616.3135
18700 | 68619.0189 | 86259.0189 | 86483.9864 | 186947.73 | 186244.8729 | 68619.0189 | 148402.4161
18800 | 68979.9368 | 86717.9368 | 86944.1786 | 187937.1367 | 187230.47 | 68979.9368 | 149188.5186
18900 | 69340.8546 | 87176.8546 | 87404.3707 | 188926.5433 | 188216.0671 | 69340.8546 | 149974.6211
19000 | 69701.7725 | 87635.7725 | 87864.5629 | 189915.95 | 189201.6643 | 69701.7725 | 150760.7236
19100 | 70062.6903 | 88094.6903 | 88324.755 | 190905.3567 | 190187.2614 | 70062.6903 | 151546.8262
19200 | 70423.6082 | 88553.6082 | 88784.9471 | 191894.7633 | 191172.8586 | 70423.6082 | 152332.9287
19300 | 70784.5261 | 89012.5261 | 89245.1393 | 192884.17 | 192158.4557 | 70784.5261 | 153119.0312
19400 | 71145.4439 | 89471.4439 | 89705.3314 | 193873.5767 | 193144.0529 | 71145.4439 | 153905.1337
19500 | 71506.3618 | 89930.3618 | 90165.5236 | 194862.9833 | 194129.65 | 71506.3618 | 154691.2362
19600 | 71867.2796 | 90389.2796 | 90625.7157 | 195852.39 | 195115.2471 | 71867.2796 | 155477.3388
19700 | 72228.1975 | 90848.1975 | 91085.9079 | 196841.7967 | 196100.8443 | 72228.1975 | 156263.4413
19800 | 72589.1153 | 91307.1153 | 91546.1 | 197831.2033 | 197086.4414 | 72589.1153 | 157049.5438
19900 | 72950.0332 | 91766.0332 | 92006.2921 | 198820.61 | 198072.0386 | 72950.0332 | 157835.6463
20000 | 73310.951 | 92224.951 | 92466.4843 | 199810.0167 | 199057.6357 | 73310.951 | 158621.7489
20100 | 73671.8689 | 92683.8689 | 92926.6764 | 200799.4233 | 200043.2329 | 73671.8689 | 159407.8514
20200 | 74032.7867 | 93142.7867 | 93386.8686 | 201788.83 | 201028.83 | 74032.7867 | 160193.9539
20300 | 74393.7046 | 93601.7046 | 93847.0607 | 202778.2367 | 202014.4271 | 74393.7046 | 160980.0564
20400 | 74754.6225 | 94060.6225 | 94307.2529 | 203767.6433 | 203000.0243 | 74754.6225 | 161766.159
20500 | 75115.5403 | 94519.5403 | 94767.445 | 204757.05 | 203985.6214 | 75115.5403 | 162552.2615
20600 | 75476.4582 | 94978.4582 | 95227.6371 | 205746.4567 | 204971.2186 | 75476.4582 | 163338.364
20700 | 75837.376 | 95437.376 | 95687.8293 | 206735.8633 | 205956.8157 | 75837.376 | 164124.4665
20800 | 76198.2939 | 95896.2939 | 96148.0214 | 207725.27 | 206942.4129 | 76198.2939 | 164910.5691
20900 | 76559.2117 | 96355.2117 | 96608.2136 | 208714.6767 | 207928.01 | 76559.2117 | 165696.6716
21000 | 76920.1296 | 96814.1296 | 97068.4057 | 209704.0833 | 208913.6071 | 76920.1296 | 166482.7741
21100 | 77281.0474 | 97273.0474 | 97528.5979 | 210693.49 | 209899.2043 | 77281.0474 | 167268.8766
21200 | 77641.9653 | 97731.9653 | 97988.79 | 211682.8967 | 210884.8014 | 77641.9653 | 168054.9792
21300 | 78002.8831 | 98190.8831 | 98448.9821 | 212672.3033 | 211870.3986 | 78002.8831 | 168841.0817
21400 | 78363.801 | 98649.801 | 98909.1743 | 213661.71 | 212855.9957 | 78363.801 | 169627.1842
21500 | 78724.7189 | 99108.7189 | 99369.3664 | 214651.1167 | 213841.5929 | 78724.7189 | 170413.2867
21600 | 79085.6367 | 99567.6367 | 99829.5586 | 215640.5233 | 214827.19 | 79085.6367 | 171199.3893
21700 | 79446.5546 | 100026.5546 | 100289.7507 | 216629.93 | 215812.7871 | 79446.5546 | 171985.4918
21800 | 79807.4724 | 100485.4724 | 100749.9429 | 217619.3367 | 216798.3843 | 79807.4724 | 172771.5943
21900 | 80168.3903 | 100944.3903 | 101210.135 | 218608.7433 | 217783.9814 | 80168.3903 | 173557.6968
22000 | 80529.3081 | 101403.3081 | 101670.3271 | 219598.15 | 218769.5786 | 80529.3081 | 174343.7993
22100 | 80890.226 | 101862.226 | 102130.5193 | 220587.5567 | 219755.1757 | 80890.226 | 175129.9019
22200 | 81251.1438 | 102321.1438 | 102590.7114 | 221576.9633 | 220740.7729 | 81251.1438 | 175916.0044
22300 | 81612.0617 | 102780.0617 | 103050.9036 | 222566.37 | 221726.37 | 81612.0617 | 176702.1069
22400 | 81972.9795 | 103238.9795 | 103511.0957 | 223555.7767 | 222711.9671 | 81972.9795 | 177488.2094
22500 | 82333.8974 | 103697.8974 | 103971.2879 | 224545.1833 | 223697.5643 | 82333.8974 | 178274.312
22600 | 82694.8152 | 104156.8152 | 104431.48 | 225534.59 | 224683.1614 | 82694.8152 | 179060.4145
22700 | 83055.7331 | 104615.7331 | 104891.6721 | 226523.9967 | 225668.7586 | 83055.7331 | 179846.517
22800 | 83416.651 | 105074.651 | 105351.8643 | 227513.4033 | 226654.3557 | 83416.651 | 180632.6195
22900 | 83777.5688 | 105533.5688 | 105812.0564 | 228502.81 | 227639.9529 | 83777.5688 | 181418.7221
23000 | 84138.4867 | 105992.4867 | 106272.2486 | 229492.2167 | 228625.55 | 84138.4867 | 182204.8246
23100 | 84499.4045 | 106451.4045 | 106732.4407 | 230481.6233 | 229611.1471 | 84499.4045 | 182990.9271
23200 | 84860.3224 | 106910.3224 | 107192.6329 | 231471.03 | 230596.7443 | 84860.3224 | 183777.0296
23300 | 85221.2402 | 107369.2402 | 107652.825 | 232460.4367 | 231582.3414 | 85221.2402 | 184563.1322
23400 | 85582.1581 | 107828.1581 | 108113.0171 | 233449.8433 | 232567.9386 | 85582.1581 | 185349.2347
23500 | 85943.0759 | 108287.0759 | 108573.2093 | 234439.25 | 233553.5357 | 85943.0759 | 186135.3372
23600 | 86303.9938 | 108745.9938 | 109033.4014 | 235428.6567 | 234539.1329 | 86303.9938 | 186921.4397
23700 | 86664.9116 | 109204.9116 | 109493.5936 | 236418.0633 | 235524.73 | 86664.9116 | 187707.5423
23800 | 87025.8295 | 109663.8295 | 109953.7857 | 237407.47 | 236510.3271 | 87025.8295 | 188493.6448
23900 | 87386.7474 | 110122.7474 | 110413.9779 | 238396.8767 | 237495.9243 | 87386.7474 | 189279.7473
24000 | 87747.6652 | 110581.6652 | 110874.17 | 239386.2833 | 238481.5214 | 87747.6652 | 190065.8498
24100 | 88108.5831 | 111040.5831 | 111334.3621 | 240375.69 | 239467.1186 | 88108.5831 | 190851.9524
24200 | 88469.5009 | 111499.5009 | 111794.5543 | 241365.0967 | 240452.7157 | 88469.5009 | 191638.0549
24300 | 88830.4188 | 111958.4188 | 112254.7464 | 242354.5033 | 241438.3129 | 88830.4188 | 192424.1574
24400 | 89191.3366 | 112417.3366 | 112714.9386 | 243343.91 | 242423.91 | 89191.3366 | 193210.2599
24500 | 89552.2545 | 112876.2545 | 113175.1307 | 244333.3167 | 243409.5071 | 89552.2545 | 193996.3624
24600 | 89913.1723 | 113335.1723 | 113635.3229 | 245322.7233 | 244395.1043 | 89913.1723 | 194782.465
24700 | 90274.0902 | 113794.0902 | 114095.515 | 246312.13 | 245380.7014 | 90274.0902 | 195568.5675
24800 | 90635.008 | 114253.008 | 114555.7071 | 247301.5367 | 246366.2986 | 90635.008 | 196354.67
24900 | 90995.9259 | 114711.9259 | 115015.8993 | 248290.9433 | 247351.8957 | 90995.9259 | 197140.7725
25000 | 91356.8438 | 115170.8438 | 115476.0914 | 249280.35 | 248337.4929 | 91356.8438 | 197926.8751
25100 | 91717.7616 | 115629.7616 | 115936.2836 | 250269.7567 | 249323.09 | 91717.7616 | 198712.9776
25200 | 92078.6795 | 116088.6795 | 116396.4757 | 251259.1633 | 250308.6871 | 92078.6795 | 199499.0801
25300 | 92439.5973 | 116547.5973 | 116856.6679 | 252248.57 | 251294.2843 | 92439.5973 | 200285.1826
25400 | 92800.5152 | 117006.5152 | 117316.86 | 253237.9767 | 252279.8814 | 92800.5152 | 201071.2852
25500 | 93161.433 | 117465.433 | 117777.0521 | 254227.3833 | 253265.4786 | 93161.433 | 201857.3877
25600 | 93522.3509 | 117924.3509 | 118237.2443 | 255216.79 | 254251.0757 | 93522.3509 | 202643.4902
25700 | 93883.2687 | 118383.2687 | 118697.4364 | 256206.1967 | 255236.6729 | 93883.2687 | 203429.5927
25800 | 94244.1866 | 118842.1866 | 119157.6286 | 257195.6033 | 256222.27 | 94244.1866 | 204215.6953
25900 | 94605.1044 | 119301.1044 | 119617.8207 | 258185.01 | 257207.8671 | 94605.1044 | 205001.7978
26000 | 94966.0223 | 119760.0223 | 120078.0129 | 259174.4167 | 258193.4643 | 94966.0223 | 205787.9003
26100 | 95326.9402 | 120218.9402 | 120538.205 | 260163.8233 | 259179.0614 | 95326.9402 | 206574.0028
26200 | 95687.858 | 120677.858 | 120998.3971 | 261153.23 | 260164.6586 | 95687.858 | 207360.1054
26300 | 96048.7759 | 121136.7759 | 121458.5893 | 262142.6367 | 261150.2557 | 96048.7759 | 208146.2079
26400 | 96409.6937 | 121595.6937 | 121918.7814 | 263132.0433 | 262135.8529 | 96409.6937 | 208932.3104
26500 | 96770.6116 | 122054.6116 | 122378.9736 | 264121.45 | 263121.45 | 96770.6116 | 209718.4129
26600 | 97131.5294 | 122513.5294 | 122839.1657 | 265110.8567 | 264107.0471 | 97131.5294 | 210504.5155
26700 | 97492.4473 | 122972.4473 | 123299.3579 | 266100.2633 | 265092.6443 | 97492.4473 | 211290.618
26800 | 97853.3651 | 123431.3651 | 123759.55 | 267089.67 | 266078.2414 | 97853.3651 | 212076.7205
26900 | 98214.283 | 123890.283 | 124219.7421 | 268079.0767 | 267063.8386 | 98214.283 | 212862.823
27000 | 98575.2008 | 124349.2008 | 124679.9343 | 269068.4833 | 268049.4357 | 98575.2008 | 213648.9255
27100 | 98936.1187 | 124808.1187 | 125140.1264 | 270057.89 | 269035.0329 | 98936.1187 | 214435.0281
27200 | 99297.0366 | 125267.0366 | 125600.3186 | 271047.2967 | 270020.63 | 99297.0366 | 215221.1306
27300 | 99657.9544 | 125725.9544 | 126060.5107 | 272036.7033 | 271006.2271 | 99657.9544 | 216007.2331
27400 | 100018.8723 | 126184.8723 | 126520.7029 | 273026.11 | 271991.8243 | 100018.8723 | 216793.3356
27500 | 100379.7901 | 126643.7901 | 126980.895 | 274015.5167 | 272977.4214 | 100379.7901 | 217579.4382
27600 | 100740.708 | 127102.708 | 127441.0871 | 275004.9233 | 273963.0186 | 100740.708 | 218365.5407
27700 | 101101.6258 | 127561.6258 | 127901.2793 | 275994.33 | 274948.6157 | 101101.6258 | 219151.6432
27800 | 101462.5437 | 128020.5437 | 128361.4714 | 276983.7367 | 275934.2129 | 101462.5437 | 219937.7457
27900 | 101823.4615 | 128479.4615 | 128821.6636 | 277973.1433 | 276919.81 | 101823.4615 | 220723.8483
28000 | 102184.3794 | 128938.3794 | 129281.8557 | 278962.55 | 277905.4071 | 102184.3794 | 221509.9508
28100 | 102545.2972 | 129397.2972 | 129742.0479 | 279951.9567 | 278891.0043 | 102545.2972 | 222296.0533
28200 | 102906.2151 | 129856.2151 | 130202.24 | 280941.3633 | 279876.6014 | 102906.2151 | 223082.1558
28300 | 103267.133 | 130315.133 | 130662.4321 | 281930.77 | 280862.1986 | 103267.133 | 223868.2584
28400 | 103628.0508 | 130774.0508 | 131122.6243 | 282920.1767 | 281847.7957 | 103628.0508 | 224654.3609
28500 | 103988.9687 | 131232.9687 | 131582.8164 | 283909.5833 | 282833.3929 | 103988.9687 | 225440.4634
28600 | 104349.8865 | 131691.8865 | 132043.0086 | 284898.99 | 283818.99 | 104349.8865 | 226226.5659
28700 | 104710.8044 | 132150.8044 | 132503.2007 | 285888.3967 | 284804.5871 | 104710.8044 | 227012.6685
28800 | 105071.7222 | 132609.7222 | 132963.3929 | 286877.8033 | 285790.1843 | 105071.7222 | 227798.771
28900 | 105432.6401 | 133068.6401 | 133423.585 | 287867.21 | 286775.7814 | 105432.6401 | 228584.8735
29000 | 105793.5579 | 133527.5579 | 133883.7771 | 288856.6167 | 287761.3786 | 105793.5579 | 229370.976
29100 | 106154.4758 | 133986.4758 | 134343.9693 | 289846.0233 | 288746.9757 | 106154.4758 | 230157.0786
29200 | 106515.3936 | 134445.3936 | 134804.1614 | 290835.43 | 289732.5729 | 106515.3936 | 230943.1811
29300 | 106876.3115 | 134904.3115 | 135264.3536 | 291824.8367 | 290718.17 | 106876.3115 | 231729.2836
29400 | 107237.2293 | 135363.2293 | 135724.5457 | 292814.2433 | 291703.7671 | 107237.2293 | 232515.3861
29500 | 107598.1472 | 135822.1472 | 136184.7379 | 293803.65 | 292689.3643 | 107598.1472 | 233301.4886
29600 | 107959.0651 | 136281.0651 | 136644.93 | 294793.0567 | 293674.9614 | 107959.0651 | 234087.5912
29700 | 108319.9829 | 136739.9829 | 137105.1221 | 295782.4633 | 294660.5586 | 108319.9829 | 234873.6937
29800 | 108680.9008 | 137198.9008 | 137565.3143 | 296771.87 | 295646.1557 | 108680.9008 | 235659.7962
29900 | 109041.8186 | 137657.8186 | 138025.5064 | 297761.2767 | 296631.7529 | 109041.8186 | 236445.8987
30000 | 109402.7365 | 138116.7365 | 138485.6986 | 298750.6833 | 297617.35 | 109402.7365 | 237232.0013
30100 | 109763.6543 | 138575.6543 | 138945.8907 | 299740.09 | 298602.9471 | 109763.6543 | 238018.1038
30200 | 110124.5722 | 139034.5722 | 139406.0829 | 300729.4967 | 299588.5443 | 110124.5722 | 238804.2063
30300 | 110485.49 | 139493.49 | 139866.275 | 301718.9033 | 300574.1414 | 110485.49 | 239590.3088
30400 | 110846.4079 | 139952.4079 | 140326.4671 | 302708.31 | 301559.7386 | 110846.4079 | 240376.4114
30500 | 111207.3257 | 140411.3257 | 140786.6593 | 303697.7167 | 302545.3357 | 111207.3257 | 241162.5139
30600 | 111568.2436 | 140870.2436 | 141246.8514 | 304687.1233 | 303530.9329 | 111568.2436 | 241948.6164
30700 | 111929.1615 | 141329.1615 | 141707.0436 | 305676.53 | 304516.53 | 111929.1615 | 242734.7189
30800 | 112290.0793 | 141788.0793 | 142167.2357 | 306665.9367 | 305502.1271 | 112290.0793 | 243520.8215
30900 | 112650.9972 | 142246.9972 | 142627.4279 | 307655.3433 | 306487.7243 | 112650.9972 | 244306.924
31000 | 113011.915 | 142705.915 | 143087.62 | 308644.75 | 307473.3214 | 113011.915 | 245093.0265
31100 | 113372.8329 | 143164.8329 | 143547.8121 | 309634.1567 | 308458.9186 | 113372.8329 | 245879.129
31200 | 113733.7507 | 143623.7507 | 144008.0043 | 310623.5633 | 309444.5157 | 113733.7507 | 246665.2316
31300 | 114094.6686 | 144082.6686 | 144468.1964 | 311612.97 | 310430.1129 | 114094.6686 | 247451.3341
31400 | 114455.5864 | 144541.5864 | 144928.3886 | 312602.3767 | 311415.71 | 114455.5864 | 248237.4366
31500 | 114816.5043 | 145000.5043 | 145388.5807 | 313591.7833 | 312401.3071 | 114816.5043 | 249023.5391
31600 | 115177.4221 | 145459.4221 | 145848.7729 | 314581.19 | 313386.9043 | 115177.4221 | 249809.6417
31700 | 115538.34 | 145918.34 | 146308.965 | 315570.5967 | 314372.5014 | 115538.34 | 250595.7442
31800 | 115899.2579 | 146377.2579 | 146769.1571 | 316560.0033 | 315358.0986 | 115899.2579 | 251381.8467
31900 | 116260.1757 | 146836.1757 | 147229.3493 | 317549.41 | 316343.6957 | 116260.1757 | 252167.9492
32000 | 116621.0936 | 147295.0936 | 147689.5414 | 318538.8167 | 317329.2929 | 116621.0936 | 252954.0517
32100 | 116982.0114 | 147754.0114 | 148149.7336 | 319528.2233 | 318314.89 | 116982.0114 | 253740.1543
32200 | 117342.9293 | 148212.9293 | 148609.9257 | 320517.63 | 319300.4871 | 117342.9293 | 254526.2568
32300 | 117703.8471 | 148671.8471 | 149070.1179 | 321507.0367 | 320286.0843 | 117703.8471 | 255312.3593
32400 | 118064.765 | 149130.765 | 149530.31 | 322496.4433 | 321271.6814 | 118064.765 | 256098.4618
32500 | 118425.6828 | 149589.6828 | 149990.5021 | 323485.85 | 322257.2786 | 118425.6828 | 256884.5644
32600 | 118786.6007 | 150048.6007 | 150450.6943 | 324475.2567 | 323242.8757 | 118786.6007 | 257670.6669
32700 | 119147.5185 | 150507.5185 | 150910.8864 | 325464.6633 | 324228.4729 | 119147.5185 | 258456.7694
32800 | 119508.4364 | 150966.4364 | 151371.0786 | 326454.07 | 325214.07 | 119508.4364 | 259242.8719
32900 | 119869.3543 | 151425.3543 | 151831.2707 | 327443.4767 | 326199.6671 | 119869.3543 | 260028.9745
33000 | 120230.2721 | 151884.2721 | 152291.4629 | 328432.8833 | 327185.2643 | 120230.2721 | 260815.077
33100 | 120591.19 | 152343.19 | 152751.655 | 329422.29 | 328170.8614 | 120591.19 | 261601.1795
33200 | 120952.1078 | 152802.1078 | 153211.8471 | 330411.6967 | 329156.4586 | 120952.1078 | 262387.282
33300 | 121313.0257 | 153261.0257 | 153672.0393 | 331401.1033 | 330142.0557 | 121313.0257 | 263173.3846
33400 | 121673.9435 | 153719.9435 | 154132.2314 | 332390.51 | 331127.6529 | 121673.9435 | 263959.4871
33500 | 122034.8614 | 154178.8614 | 154592.4236 | 333379.9167 | 332113.25 | 122034.8614 | 264745.5896
33600 | 122395.7792 | 154637.7792 | 155052.6157 | 334369.3233 | 333098.8471 | 122395.7792 | 265531.6921
33700 | 122756.6971 | 155096.6971 | 155512.8079 | 335358.73 | 334084.4443 | 122756.6971 | 266317.7947
33800 | 123117.6149 | 155555.6149 | 155973 | 336348.1367 | 335070.0414 | 123117.6149 | 267103.8972
33900 | 123478.5328 | 156014.5328 | 156433.1921 | 337337.5433 | 336055.6386 | 123478.5328 | 267889.9997
34000 | 123839.4507 | 156473.4507 | 156893.3843 | 338326.95 | 337041.2357 | 123839.4507 | 268676.1022
34100 | 124200.3685 | 156932.3685 | 157353.5764 | 339316.3567 | 338026.8329 | 124200.3685 | 269462.2048
34200 | 124561.2864 | 157391.2864 | 157813.7686 | 340305.7633 | 339012.43 | 124561.2864 | 270248.3073
34300 | 124922.2042 | 157850.2042 | 158273.9607 | 341295.17 | 339998.0271 | 124922.2042 | 271034.4098
34400 | 125283.1221 | 158309.1221 | 158734.1529 | 342284.5767 | 340983.6243 | 125283.1221 | 271820.5123
34500 | 125644.0399 | 158768.0399 | 159194.345 | 343273.9833 | 341969.2214 | 125644.0399 | 272606.6148
34600 | 126004.9578 | 159226.9578 | 159654.5371 | 344263.39 | 342954.8186 | 126004.9578 | 273392.7174
34700 | 126365.8756 | 159685.8756 | 160114.7293 | 345252.7967 | 343940.4157 | 126365.8756 | 274178.8199
34800 | 126726.7935 | 160144.7935 | 160574.9214 | 346242.2033 | 344926.0129 | 126726.7935 | 274964.9224
34900 | 127087.7113 | 160603.7113 | 161035.1136 | 347231.61 | 345911.61 | 127087.7113 | 275751.0249
35000 | 127448.6292 | 161062.6292 | 161495.3057 | 348221.0167 | 346897.2071 | 127448.6292 | 276537.1275
35100 | 127809.547 | 161521.547 | 161955.4979 | 349210.4233 | 347882.8043 | 127809.547 | 277323.23
35200 | 128170.4649 | 161980.4649 | 162415.69 | 350199.83 | 348868.4014 | 128170.4649 | 278109.3325
35300 | 128531.3828 | 162439.3828 | 162875.8821 | 351189.2367 | 349853.9986 | 128531.3828 | 278895.435
35400 | 128892.3006 | 162898.3006 | 163336.0743 | 352178.6433 | 350839.5957 | 128892.3006 | 279681.5376
35500 | 129253.2185 | 163357.2185 | 163796.2664 | 353168.05 | 351825.1929 | 129253.2185 | 280467.6401
35600 | 129614.1363 | 163816.1363 | 164256.4586 | 354157.4567 | 352810.79 | 129614.1363 | 281253.7426
35700 | 129975.0542 | 164275.0542 | 164716.6507 | 355146.8633 | 353796.3871 | 129975.0542 | 282039.8451
35800 | 130335.972 | 164733.972 | 165176.8429 | 356136.27 | 354781.9843 | 130335.972 | 282825.9477
35900 | 130696.8899 | 165192.8899 | 165637.035 | 357125.6767 | 355767.5814 | 130696.8899 | 283612.0502
36000 | 131057.8077 | 165651.8077 | 166097.2271 | 358115.0833 | 356753.1786 | 131057.8077 | 284398.1527
36100 | 131418.7256 | 166110.7256 | 166557.4193 | 359104.49 | 357738.7757 | 131418.7256 | 285184.2552
36200 | 131779.6434 | 166569.6434 | 167017.6114 | 360093.8967 | 358724.3729 | 131779.6434 | 285970.3578
36300 | 132140.5613 | 167028.5613 | 167477.8036 | 361083.3033 | 359709.97 | 132140.5613 | 286756.4603
36400 | 132501.4792 | 167487.4792 | 167937.9957 | 362072.71 | 360695.5671 | 132501.4792 | 287542.5628
36500 | 132862.397 | 167946.397 | 168398.1879 | 363062.1167 | 361681.1643 | 132862.397 | 288328.6653
36600 | 133223.3149 | 168405.3149 | 168858.38 | 364051.5233 | 362666.7614 | 133223.3149 | 289114.7679
36700 | 133584.2327 | 168864.2327 | 169318.5721 | 365040.93 | 363652.3586 | 133584.2327 | 289900.8704
36800 | 133945.1506 | 169323.1506 | 169778.7643 | 366030.3367 | 364637.9557 | 133945.1506 | 290686.9729
36900 | 134306.0684 | 169782.0684 | 170238.9564 | 367019.7433 | 365623.5529 | 134306.0684 | 291473.0754
37000 | 134666.9863 | 170240.9863 | 170699.1486 | 368009.15 | 366609.15 | 134666.9863 | 292259.1779
37100 | 135027.9041 | 170699.9041 | 171159.3407 | 368998.5567 | 367594.7471 | 135027.9041 | 293045.2805
37200 | 135388.822 | 171158.822 | 171619.5329 | 369987.9633 | 368580.3443 | 135388.822 | 293831.383
37300 | 135749.7398 | 171617.7398 | 172079.725 | 370977.37 | 369565.9414 | 135749.7398 | 294617.4855
37400 | 136110.6577 | 172076.6577 | 172539.9171 | 371966.7767 | 370551.5386 | 136110.6577 | 295403.588
37500 | 136471.5756 | 172535.5756 | 173000.1093 | 372956.1833 | 371537.1357 | 136471.5756 | 296189.6906
37600 | 136832.4934 | 172994.4934 | 173460.3014 | 373945.59 | 372522.7329 | 136832.4934 | 296975.7931
37700 | 137193.4113 | 173453.4113 | 173920.4936 | 374934.9967 | 373508.33 | 137193.4113 | 297761.8956
37800 | 137554.3291 | 173912.3291 | 174380.6857 | 375924.4033 | 374493.9271 | 137554.3291 | 298547.9981
37900 | 137915.247 | 174371.247 | 174840.8779 | 376913.81 | 375479.5243 | 137915.247 | 299334.1007
38000 | 138276.1648 | 174830.1648 | 175301.07 | 377903.2167 | 376465.1214 | 138276.1648 | 300120.2032
38100 | 138637.0827 | 175289.0827 | 175761.2621 | 378892.6233 | 377450.7186 | 138637.0827 | 300906.3057
38200 | 138998.0005 | 175748.0005 | 176221.4543 | 379882.03 | 378436.3157 | 138998.0005 | 301692.4082
38300 | 139358.9184 | 176206.9184 | 176681.6464 | 380871.4367 | 379421.9129 | 139358.9184 | 302478.5108
38400 | 139719.8362 | 176665.8362 | 177141.8386 | 381860.8433 | 380407.51 | 139719.8362 | 303264.6133
38500 | 140080.7541 | 177124.7541 | 177602.0307 | 382850.25 | 381393.1071 | 140080.7541 | 304050.7158
38600 | 140441.672 | 177583.672 | 178062.2229 | 383839.6567 | 382378.7043 | 140441.672 | 304836.8183
38700 | 140802.5898 | 178042.5898 | 178522.415 | 384829.0633 | 383364.3014 | 140802.5898 | 305622.9209
38800 | 141163.5077 | 178501.5077 | 178982.6071 | 385818.47 | 384349.8986 | 141163.5077 | 306409.0234
38900 | 141524.4255 | 178960.4255 | 179442.7993 | 386807.8767 | 385335.4957 | 141524.4255 | 307195.1259
39000 | 141885.3434 | 179419.3434 | 179902.9914 | 387797.2833 | 386321.0929 | 141885.3434 | 307981.2284
39100 | 142246.2612 | 179878.2612 | 180363.1836 | 388786.69 | 387306.69 | 142246.2612 | 308767.331
39200 | 142607.1791 | 180337.1791 | 180823.3757 | 389776.0967 | 388292.2871 | 142607.1791 | 309553.4335
39300 | 142968.0969 | 180796.0969 | 181283.5679 | 390765.5033 | 389277.8843 | 142968.0969 | 310339.536
39400 | 143329.0148 | 181255.0148 | 181743.76 | 391754.91 | 390263.4814 | 143329.0148 | 311125.6385
39500 | 143689.9326 | 181713.9326 | 182203.9521 | 392744.3167 | 391249.0786 | 143689.9326 | 311911.741
39600 | 144050.8505 | 182172.8505 | 182664.1443 | 393733.7233 | 392234.6757 | 144050.8505 | 312697.8436
39700 | 144411.7684 | 182631.7684 | 183124.3364 | 394723.13 | 393220.2729 | 144411.7684 | 313483.9461
39800 | 144772.6862 | 183090.6862 | 183584.5286 | 395712.5367 | 394205.87 | 144772.6862 | 314270.0486
39900 | 145133.6041 | 183549.6041 | 184044.7207 | 396701.9433 | 395191.4671 | 145133.6041 | 315056.1511
40000 | 145494.5219 | 184008.5219 | 184504.9129 | 397691.35 | 396177.0643 | 145494.5219 | 315842.2537
40100 | 145855.4398 | 184467.4398 | 184965.105 | 398680.7567 | 397162.6614 | 145855.4398 | 316628.3562
40200 | 146216.3576 | 184926.3576 | 185425.2971 | 399670.1633 | 398148.2586 | 146216.3576 | 317414.4587
40300 | 146577.2755 | 185385.2755 | 185885.4893 | 400659.57 | 399133.8557 | 146577.2755 | 318200.5612
40400 | 146938.1933 | 185844.1933 | 186345.6814 | 401648.9767 | 400119.4529 | 146938.1933 | 318986.6638
40500 | 147299.1112 | 186303.1112 | 186805.8736 | 402638.3833 | 401105.05 | 147299.1112 | 319772.7663
40600 | 147660.029 | 186762.029 | 187266.0657 | 403627.79 | 402090.6471 | 147660.029 | 320558.8688
40700 | 148020.9469 | 187220.9469 | 187726.2579 | 404617.1967 | 403076.2443 | 148020.9469 | 321344.9713
40800 | 148381.8648 | 187679.8648 | 188186.45 | 405606.6033 | 404061.8414 | 148381.8648 | 322131.0739
40900 | 148742.7826 | 188138.7826 | 188646.6421 | 406596.01 | 405047.4386 | 148742.7826 | 322917.1764
41000 | 149103.7005 | 188597.7005 | 189106.8343 | 407585.4167 | 406033.0357 | 149103.7005 | 323703.2789
41100 | 149464.6183 | 189056.6183 | 189567.0264 | 408574.8233 | 407018.6329 | 149464.6183 | 324489.3814
41200 | 149825.5362 | 189515.5362 | 190027.2186 | 409564.23 | 408004.23 | 149825.5362 | 325275.484
41300 | 150186.454 | 189974.454 | 190487.4107 | 410553.6367 | 408989.8271 | 150186.454 | 326061.5865
41400 | 150547.3719 | 190433.3719 | 190947.6029 | 411543.0433 | 409975.4243 | 150547.3719 | 326847.689
41500 | 150908.2897 | 190892.2897 | 191407.795 | 412532.45 | 410961.0214 | 150908.2897 | 327633.7915
41600 | 151269.2076 | 191351.2076 | 191867.9871 | 413521.8567 | 411946.6186 | 151269.2076 | 328419.8941
41700 | 151630.1254 | 191810.1254 | 192328.1793 | 414511.2633 | 412932.2157 | 151630.1254 | 329205.9966
41800 | 151991.0433 | 192269.0433 | 192788.3714 | 415500.67 | 413917.8129 | 151991.0433 | 329992.0991
41900 | 152351.9611 | 192727.9611 | 193248.5636 | 416490.0767 | 414903.41 | 152351.9611 | 330778.2016
42000 | 152712.879 | 193186.879 | 193708.7557 | 417479.4833 | 415889.0071 | 152712.879 | 331564.3041
42100 | 153073.7969 | 193645.7969 | 194168.9479 | 418468.89 | 416874.6043 | 153073.7969 | 332350.4067
42200 | 153434.7147 | 194104.7147 | 194629.14 | 419458.2967 | 417860.2014 | 153434.7147 | 333136.5092
42300 | 153795.6326 | 194563.6326 | 195089.3321 | 420447.7033 | 418845.7986 | 153795.6326 | 333922.6117
Weight | 3.642% | 6.556% | 27.09% | 2.649% | 60.07%
2 | Calculations for Concentrators
Note: as subscriber numbers increase, core costs before overheads does not increase so more costs allocated to access
2.1 | Ericsson/Intracom RSS
Installation Cost | 0%
Site Preparation Cost | 0%
Installation & Site Preparation Cost | 0%
Infastructure | 10000
LSM | 1000
PSTN Line Card | 1000 | Per | 10 | Subscribers
BRA Line Card | 10000 | Per | 10 | Subscribers
Infastructure for Extension Cabinet | 10000
Plant Dependent Mechanics | 1%
Software | 1
Maximum Number of Subscribers per Unit | 10000
Number of Subscribers per Initial Cabinet | 1000
Numbers per Extension Cabinet | 1000
Number of PSTN Line Cards per LSM | 10
[5 empty] | Ericsson/Intracom RSS | [12 empty] | Costs before Overheads | Costs inclusive of Overheads
| POTS Subscribers | BRA Subscribers | POTS Costs | BRA Costs | Initial Cabinets | Extension Cabinets | LSMs | Frame Cost | Access Frame | Core Frame | MDF | Units | Intermediate | Extension Cabinets | Power | Software | Access | Core | Access | Core |  | % of Frame Cost to Core
RCU.Very small | 45 | 0.9 | 5050 | 10100 | 10100 | 0 | 2020 | 12120 | 4242 | 7878 | 1935.7017 | 1 | 0 | 0 | 17875 | 45 | 21327.7017 | 7878 | 34413.9278 | 12711.7739 |  | 65%
RCU.Small | 300 | 1.5 | 30300 | 10100 | 10100 | 0 | 4040 | 14140 | 5959 | 8181 | 4325.8159 | 1 | 0 | 0 | 17875 | 300 | 50684.8159 | 8181 | 66333.9073 | 10706.9087 |  | 57.86%
RCU.Medium | 782.6087 | 7.8261 | 79790 | 10100 | 10100 | 0 | 9090 | 19190 | 10251.5 | 8938.5 | 7499.271 | 1 | 0 | 0 | 18875 | 782.6087 | 107640.771 | 8938.5 | 125791.1689 | 10445.7108 |  | 46.58%
RCU.Large | 7650 | 88.7143 | 772650 | 90900 | 10100 | 20200 | 78780 | 109080 | 89688 | 19392 | 62717.2409 | 1 | 0 | 2 | 21175 | 7650 | 1015955.2409 | 19392 | 1044240.3502 | 19931.8908 |  | 17.78%
2.2 | Siemens RDLU
Installation Cost | 0%
Site Preparation Cost | 0%
Installation & Site Preparation Cost | 0%
DLU Rack and Other Fixed Costs | 1000
DLU (G) Frame | 1000
DLU (E) Frame | 1000
Subscriber Module (POTS) | 1000 | Per | 10 | Subscribers
Subscriber Module (BRA) | 1000 | Per | 10 | Subscribers
Cabling | 1000
Installation Materials | 1000
Fire Alarm | 1000
Tools | 1000
DLU (G) Frame (Subscriber Number) | 1000
Maximum Numbers per Unit | 1000
|  |  |  | Lines |  | Rack |  | DLU (G) Frame |  | DLU (E) Frame | [7 empty] | Before Overheads |  | After Overheads
| POTS Subscribers | BRA Subscribers | POTS Cost | BRA Cost | Number | Cost | Number | Cost | Number | Cost | Total Frame | Access Frame | Core Frame | MDF | Power and Air Con | Other Overheads | Access | Core | Access | Core |  | % of Frame Cost to Core
RCU.Very small | 45 | 0.9 | 5000 | 1000 | 1 | 1000 | 1 | 1000 | 0 | 0 | 2000 | 200 | 1800 | 1935.7017 | 17100 | 4000 | 6200 | 1800 | 22552.5 | 6547.5 |  | 90%
RCU.Small | 300 | 1.5 | 30000 | 1000 | 1 | 1000 | 1 | 1000 | 0 | 0 | 2000 | 200 | 1800 | 4325.8159 | 17100 | 4000 | 31200 | 1800 | 51149.0909 | 2950.9091 |  | 90%
RCU.Medium | 782.6087 | 7.8261 | 79000 | 1000 | 1 | 1000 | 1 | 1000 | 0 | 0 | 2000 | 200 | 1800 | 7499.271 | 18100 | 4000 | 80200 | 1800 | 101814.878 | 2285.122 |  | 90%
RCU.Large | 7650 | 88.7143 | 765000 | 9000 | 8 | 8000 | 15 | 15000 | 14 | 14000 | 37000 | 19775.8621 | 17224.1379 | 62717.2409 | 20400 | 4000 | 793775.8621 | 17224.1379 | 817657.6513 | 17742.3487 |  | 46.55%
3 | Calculations for LEs
3.1 | Siemens Local Exchange EWSD
Installation Cost | 0%
Site Preparation Cost | 0%
Installation & Site Preparation Cost | 0%
LTGN (Rack) | 10000
DLU Frame | 10000
Subscriber Module (POTS) | 1000 | Per | 10 | Subscribers
Subscriber Module (BRA) | 1000 | Per | 10 | Subscribers
Cabling
Frames (Number of POTS Subscribers) | 1000
Ratio of space available for POTS/BRA Subscribers | 1
Calling Rate:
POTS | 1
BRA | 1
Access Ports (host) | 10000 | per | 10
Access Ports (remote) | 10000 | per | 10
Trunk Ports | 10000 | per | 10
Main Distribution Frame | See Cost Calculations in "1.MDF Costs" (these are before installation costs)
Trunks per Card | 1
Trunk Cards per Frame | 1
Frames per Rack | 1
Core Components (CPU + Clock) | 100000
System Panel | 100000
Other Key Systems | 100000
Signalling | 100000
Cables | 100000
Installation Material | 100000
Licence Fee per subscriber | 1
Licence Fee per ISDN Channel | 10
Quantity
|  | Less than (ports) | Up to (ports) | Up to (ports) | Up to (ports)
Switch Block: | Price | 64 | 126 | 252 | 504
Frame TSG | 1000 | 2 | 4 | 8 | 16
Direct Current Converter | 1000 | 2 | 4 | 8 | 16
Time Stage Module B | 1000 | 2 | 4 | 8 | 16
Switch Group Control B | 1000 | 2 | 4 | 8 | 16
Link Interface Module B | 1000 | 2 | 4 | 8 | 16
Frame MB/CCG | 1000 | 2 | 2 | 4 | 8
Direct Current Converter | 1000 | 2 | 2 | 4 | 8
Module for Transmitter/Receiver Control | 1000 | 2 | 4 | 8 | 16
Module for Message Distribution | 1000 | 2 | 4 | 8 | 16
Module for Input/Output Processor Control | 1000 | 2 | 2 | 4 | 8
Clock Generator Multiplexer | 1000 | 2 | 2 | 4 | 8
Central Clock Generator Module A | 1000 | 2 | 2 | 2 | 2
Direct Current Converter | 1000 | 2 | 2 | 2 | 2
Central Clock Generator Module D | 1000 | 2 | 2 | 2 | 2
Central Clock Generator Module B | 1000 | 2 | 2 | 2 | 2
Frame SSG (B) | 1000 | 2 | 2 | 2 | 4
Direct Current Converter | 1000 | 2 | 2 | 4 | 8
Space Stage Module 16/16 | 1000 | 2 | 4 | 8 | 16
Switch Group Control B | 1000 | 2 | 2 | 4 | 8
Space Stage Module 8/15 | 1000 | 2 | 4 | 8 | 16
Total (adjusted for installation costs) |  | 40000 | 58000 | 106000 | 204000
|  | Number of Subscriber Lines |  |  |  |  | Frames for Ports |  | Frames for Lines |  |  |  |  | Number of Ports Required |  | Number of Ports Provided |  | Port Costs | [6 empty] | Direct Costs |  | Costs Including Overheads
| Direct POTS | Direct BRA | Switchblock | 64k Line | 128 K Line | Number | Cost | Number | Cost | Core Frame Cost | Access Frame Cost | MDF | Access Ports | Trunk Ports | Access Ports | Trunk Ports | Access Ports | Trunk Ports | Software | Processor Unit (etc.) | Signalling Cost | Cable et al | Power and Air Con | Access | Core | Access | Core |  |  | % of Frame Cost to Core
LE.Small | 2000 | 33.3333 | 40000 | 200000 | 4000 | 30 | 600000 | 3 | 60000 | 60000 | 19232.2788 | 17723.7264 | 1 | 3 | 20 | 10 | 20000 | 10000 | 2666.6667 | 300000 | 100000 | 200000 | 20400 | 221723.7264 | 470000 | 312457.3441 | 681565.3278 |  |  | 100%
LE.Medium | 3600 | 45 | 40000 | 360000 | 5000 | 30 | 600000 | 4 | 80000 | 563447.1013 | 36552.8987 | 30420.2206 | 1 | 4 | 20 | 10 | 20000 | 10000 | 4500 | 300000 | 100000 | 200000 | 20400 | 395420.2206 | 470000 | 534732.4558 | 1155587.7649 |  |  | 704.3%
LE.Large | 11250 | 98.4375 | 40000 | 1125000 | 10000 | 30 | 600000 | 12 | 240000 | 426508.77 | 173491.23 | 91016.9318 | 1 | 5 | 20 | 10 | 20000 | 10000 | 13218.75 | 300000 | 100000 | 200000 | 58200 | 1226016.9318 | 470000 | 1595711.3818 | 971724.3 |  |  | 177.7%
LE.Very Large | 36000 | 750 | 40000 | 3600000 | 75000 | 30 | 600000 | 37 | 740000 | 63575.2707 | 676424.7293 | 290686.9729 | 9 | 6 | 20 | 10 | 20000 | 10000 | 51000 | 300000 | 100000 | 200000 | 58200 | 3965686.9729 | 470000 | 4918549.246 | 566337.7269 |  |  | 8.591%
TE | 36000 | 750 | 40000 |  |  | 50 | 1000000 |  |  | 2000000 |  |  |  | 49 |  | 50 |  | 50000 | 51000 | 300000 | 100000 | 200000 | 58200 |  | 490000 |  | 2799200
IE | 36000 | 750 | 40000 |  |  | 10 | 200000 |  |  | 400000 |  |  |  | 5 |  | 10 |  | 10000 | 51000 | 300000 | 100000 | 200000 | 58200 |  | 450000 |  | 1159200
3.2 | Ericsson Local Exchange AXE-10
Installation Cost | 0%
Site Preparation Cost | 0%
Installation & Site Preparation Cost | 0%
Core Cabinet | 100000
Core Extension Cabinet | 100000 | per | 64 | ports
Core Extension Cabinet (signalling etc.) | 100000
Initial Access Cabinet | 1000
Access Extension Cabinet | 1000
Number per Initial Cabinet | 1000
Number per Extension Cabinet | 1000
Line Switch Module | 1000 | can hold up to | 16 | PSTN line cards or | 4 | BRA line cards
Line Card:
POTS | 1000 | Per | 8 | Subscribers
BRA | 1000 | Per | 8 | Subscribers
Calling Rate
POTS | 1
Operation and Maintenance Workstation | 1000
Alarm Printer | 1000
Plant Dependent Mechanics | 1%
Connection Cables | 1000
Software per POTS and BRA | 10
Software per E1 | 1000
Switchblock: | Group Switch | Ports | Total
64 | 100000 | 100000 | 200000
128 | 100000 | 200000 | 300000
192 | 100000 | 300000 | 400000
256 | 100000 | 400000 | 500000
320 | 100000 | 500000 | 600000
384 | 100000 | 600000 | 700000
448 | 100000 | 700000 | 800000
512 | 100000 | 800000 | 900000
576 | 100000 | 900000 | 1000000
640 | 100000 | 1000000 | 1100000
704 | 100000 | 1100000 | 1200000
768 | 100000 | 1200000 | 1300000
832 | 100000 | 1300000 | 1400000
896 | 100000 | 1400000 | 1500000
960 | 100000 | 1500000 | 1600000
1024 | 100000 | 1600000 | 1700000
1088 | 100000 | 1700000 | 1800000
1152 | 100000 | 1800000 | 1900000
1216 | 100000 | 1900000 | 2000000
1280 | 100000 | 2000000 | 2100000
1344 | 100000 | 2100000 | 2200000
1408 | 100000 | 2200000 | 2300000
1472 | 100000 | 2300000 | 2400000
1536 | 100000 | 2400000 | 2500000
1600 | 100000 | 2500000 | 2600000
1664 | 100000 | 2600000 | 2700000
1728 | 100000 | 2700000 | 2800000
1792 | 100000 | 2800000 | 2900000
1856 | 100000 | 2900000 | 3000000
1920 | 100000 | 3000000 | 3100000
1984 | 100000 | 3100000 | 3200000
2048 | 100000 | 3200000 | 3300000
|  | Number of Subscriber Lines | [5 empty] | Access Cabinets |  |  | Extension Cabinets | [13 empty] | Software | [5 empty] | Before Overheads |  | Including Overheads
| Direct POTS | Direct BRA | Switchblock | 64k Line | 128 K line | MDF | Initial Cabinets | Initial Access Cabinet Cost | Intermedite | Number | Access Extension Cabinet Cost | LSM | Total Frame Cost | Access Frame | Core Frame | Access Ports | Trunk Ports | Total number of Ports | Port Modularity | Port Cost | Access Ports Cost | Trunk Ports Cost | Access | Core | Total Software cost | Processor Unit | Signalling | PDM | Connection Cables etc. | Power and Air Con | Lines | Core | Lines | Core | % of Frame Cost to Core
LE.Small | 2000 | 33.3333 | 100000 | 250000 | 5000 | 17723.7264 | 2 | 2000 | 2048 | 2 | 2000 | 18000 | 22000 | 18700 | 3300 | 1 | 3 | 4 | 64 | 100000 | 25000 | 75000 | 20333.3333 | 4000 | 24333.3333 | 100000 | 100000 | 2720 | 3000 | 20400 | 311757.0597 | 407300 | 323081.7443 | 422095.3154 | 18.33%
LE.Medium | 3600 | 45 | 100000 | 450000 | 6000 | 30420.2206 | 2 | 2000 | 2048 | 3 | 3000 | 31000 | 36000 | 31400 | 4600 | 1 | 4 | 5 | 64 | 100000 | 20000 | 80000 | 36450 | 5000 | 41450 | 100000 | 100000 | 4860 | 3000 | 20400 | 554270.2206 | 409600 | 570521.0354 | 421609.1852 | 14.84%
LE.Large | 11250 | 98.4375 | 100000 | 1407000 | 13000 | 91016.9318 | 6 | 6000 | 10240 | 11 | 11000 | 92000 | 109000 | 95300 | 13700 | 1 | 5 | 6 | 64 | 100000 | 16666.6667 | 83333.3333 | 113484.375 | 6000 | 119484.375 | 100000 | 100000 | 15160 | 3000 | 58200 | 1719801.3068 | 419700 | 1781181.9787 | 434679.3281 | 14.89%
LE.Very Large | 36000 | 750 | 100000 | 4500000 | 94000 | 290686.9729 | 20 | 20000 | 38912 | 38 | 38000 | 306000 | 364000 | 318400 | 45600 | 9 | 6 | 15 | 64 | 100000 | 60000 | 40000 | 367500 | 15000 | 382500 | 100000 | 100000 | 48640 | 3000 | 65000 | 5570586.9729 | 460600 | 5678319.2099 | 469507.763 | 14.9%

## GRCs and Annualisation
Gross Replacement Costs & Annualisation
1 | Capex and Opex by Cost Component
|  |  |  | Gross Replacement Costs |  |  |  | Annualisation
Cost Category | Cost Component | Network Element (for Network Management) | Netork Element | Capex | Price trend | Equipment Life | Opex (€) | Tilted Annuities | Straight Line | Annuities | TD Annualisation | Annualised Cost Used (€)
RCU | 64K Line cardRCU.Total | RCU.Sw | RCU | 0 | -5% | 12 | 0 | 0 | 0 | 0 | 0 | 0
RCU | 128K line cardRCU.Total | RCU.Sw | RCU | 0 | -5% | 12 | 0 | 0 | 0 | 0 | 0 | 0
RCU | 2Mb line cardRCU.Total | RCU.Sw | RCU | 0 | -5% | 12 | 0 | 0 | 0 | 0 | 0 | 0
RCU | Frame unitRCU.Total | RCU.Sw | RCU | 6503064.5861 | -5% | 12 | 130805.3716 | 1460036.5323 | 1532989.0918 | 1212001.9405 | 938348.866 | 1212001.9405
RCU | MDFRCU.Total | RCU.Sw | RCU | 0 | 0% | 12 | 0 | 0 | 0 | 0 | 0 | 0
RCU | Access PortsRCU.Total | RCU.Sw | RCU | 0 | -5% | 12 | 0 | 0 | 0 | 0 | 0 | 0
RCU | SoftwareRCU.Total | RCU.Sw | RCU | 21323.8779 | -5% | 12 | 428.9174 | 4787.5337 | 5026.7488 | 3974.2157 | 3076.8934 | 3974.2157
RCU | Processor UnitRCU.Total | RCU.Sw | RCU | 0 | -5% | 12 | 0 | 0 | 0 | 0 | 0 | 0
RCU | Power supply and air conditioningRCU.Total | RCU.Sw | RCU | 933462.9517 | -1% | 12 | 9347.9567 | 180809.2561 | 220048.3332 | 173973.1928 | 134692.4809 | 173973.1928
LE | SwitchblockLE.Total | LE.Sw | LE | 6122257.6625 | -5% | 12 | 123145.6612 | 1374539.6081 | 1443220.2063 | 1141029.4437 | 790097.7589 | 1141029.4437
LE | 64K Line cardLE.Total | LE.Sw | LE | 0 | -5% | 12 | 0 | 0 | 0 | 0 | 0 | 0
LE | 128K line cardLE.Total | LE.Sw | LE | 0 | -5% | 12 | 0 | 0 | 0 | 0 | 0 | 0
LE | 2Mb line cardLE.Total | LE.Sw | LE | 0 | -5% | 12 | 0 | 0 | 0 | 0 | 0 | 0
LE | Frame unitLE.Total | LE.Sw | LE | 60120949.7127 | -5% | 12 | 1016487.2356 | 13498064.1473 | 14172511.8789 | 11204979.86 | 7758808.9636 | 11204979.86
LE | MDFLE.Total | LE.Sw | LE | 0 | 0% | 12 | 0 | 0 | 0 | 0 | 0 | 0
LE | Access PortsLE.Total | LE.Sw | LE | 1787845.0055 | -5% | 12 | 35961.4651 | 401398.2927 | 421454.6626 | 333207.7649 | 230727.3574 | 333207.7649
LE | Trunk PortsLE.Total | LE.Sw | LE | 3897108.5383 | -5% | 12 | 78388.0774 | 874959.9148 | 918678.3861 | 726319.5757 | 502934.8472 | 726319.5757
LE | SoftwareLE.Total | LE.Sw | LE Calls | 2129934.022 | -5% | 12 | 42842.3872 | 478202.4601 | 502096.4468 | 396964.2518 | 274875.0853 | 396964.2518
LE | Processor UnitLE.Total | LE.Sw | LE Calls | 17492164.75 | -5% | 12 | 351844.7463 | 3927256.023 | 4123486.3037 | 3260084.1249 | 2257422.1682 | 3260084.1249
LE | Signalling pointsLE.Total | LE.Sw | LE Calls | 8746082.375 | -5% | 12 | 1000.7257 | 1963628.0115 | 2061743.1519 | 1630042.0624 | 1128711.0841 | 1630042.0624
LE | Power supply and air conditioningLE.Total | LE.Sw | LE | 2342808.602 | -1% | 12 | 23461.5345 | 453795.7075 | 552278.0811 | 436638.5316 | 302347.2595 | 436638.5316
LE | Cables & OtherLE.Total | LE.Sw | LE | 7938124.4292 | -5% | 12 | 159670.7678 | 1782229.2107 | 1871280.5321 | 1479459.7354 | 1024441.418 | 1479459.7354
TE | SwitchblockTE.Total | TE.Sw | TE | 174921.6475 | -5% | 12 | 3518.4475 | 39272.5602 | 41234.863 | 32600.8412 | 22574.2217 | 32600.8412
TE | Trunk PortsTE.Total | TE.Sw | TE | 218652.0594 | -5% | 12 | 4398.0593 | 49090.7003 | 51543.5788 | 40751.0516 | 28217.7771 | 40751.0516
TE | Frame unitTE.Total | TE.Sw | TE | 8746082.375 | -5% | 12 | 87585.6925 | 1963628.0115 | 2061743.1519 | 1630042.0624 | 1128711.0841 | 1630042.0624
TE | SoftwareTE.Total | TE.Sw | TE Calls | 223025.1006 | -5% | 12 | 4486.0205 | 50072.5143 | 52574.4504 | 41566.0726 | 28782.1326 | 41566.0726
TE | Processor UnitTE.Total | TE.Sw | TE Calls | 1311912.3562 | -5% | 12 | 26388.356 | 294544.2017 | 309261.4728 | 244506.3094 | 169306.6626 | 244506.3094
TE | Signalling pointsTE.Total | TE.Sw | TE Calls | 437304.1188 | -5% | 12 | 50.0363 | 98181.4006 | 103087.1576 | 81502.1031 | 56435.5542 | 81502.1031
TE | Power supply and air conditioningTE.Total | TE.Sw | TE | 286973.4581 | -0.5% | 6 | 2879.129 | 77121.2575 | 91563.6647 | 76319.7216 | 60949.3362 | 76319.7216
TE | Cables & OtherTE.Total | TE.Sw | TE | 874608.2375 | -5% | 13 | 100.0726 | 192665.4515 | 200567.8521 | 158336.2857 | 107264.6453 | 158336.2857
IE | SwitchblockIE.Total | IE.Sw | IE | 69968.659 | -5% | 12 | 1407.379 | 15709.0241 | 16493.9452 | 13040.3365 | 9029.6887 | 13040.3365
IE | Trunk PortsIE.Total | IE.Sw | IE | 17492.1647 | -5% | 12 | 351.8447 | 3927.256 | 4123.4863 | 3260.0841 | 2257.4222 | 3260.0841
IE | SoftwareIE.Total | IE.Sw | IE Calls | 89210.0402 | -5% | 12 | 1794.4082 | 20029.0057 | 21029.7801 | 16626.429 | 11512.8531 | 16626.429
IE | Processor UnitIE.Total | IE.Sw | IE Calls | 524764.9425 | -5% | 12 | 10555.3424 | 117817.6807 | 123704.5891 | 97802.5237 | 67722.665 | 97802.5237
IE | Signalling pointsIE.Total | IE.Sw | IE Calls | 174921.6475 | -5% | 12 | 20.0145 | 39272.5602 | 41234.863 | 32600.8412 | 22574.2217 | 32600.8412
IE | Power supply and air conditioningIE.Total | IE.Sw | IE | 114789.3833 | -0.5% | 6 | 1151.6516 | 30848.503 | 36625.4659 | 30527.8886 | 24379.7345 | 30527.8886
IE | Cables & OtherIE.Total | IE.Sw | IE | 349843.295 | -5% | 14 | 3503.4277 | 75888.2327 | 78304.9249 | 61798.831 | 40983.6422 | 61798.831
RCU-LE | STM1 ADM | RCU-LE.Tr | RCU-LE | -143931.8672 | -5% | 12 | -2895.106 | -32314.885 | -33929.5388 | -26825.153 | -22961.9305 | -26825.153
RCU-LE | STM4 ADM | RCU-LE.Tr | RCU-LE | 0 | -5% | 12 | 0 | 0 | 0 | 0 | 0 | 0
RCU-LE | STM16 ADM | RCU-LE.Tr | RCU-LE | 0 | -5% | 12 | 0 | 0 | 0 | 0 | 0 | 0
RCU-LE | STM64 ADM | RCU-LE.Tr | RCU-LE | 0 | -5% | 12 | 0 | 0 | 0 | 0 | 0 | 0
RCU-LE | SDH Muxes | RCU-LE.Tr | RCU-LE | 0 | -5% | 12 | 0 | 0 | 0 | 0 | 0 | 0
RCU-LE | 32 Port Cross Connect | RCU-LE.Tr | RCU-LE | 0 | -5% | 12 | 0 | 0 | 0 | 0 | 0 | 0
RCU-LE | 128 Port Cross Connect | RCU-LE.Tr | RCU-LE | 0 | -5% | 12 | 0 | 0 | 0 | 0 | 0 | 0
RCU-LE | 256 Port Cross Connect | RCU-LE.Tr | RCU-LE | 0 | -5% | 12 | 0 | 0 | 0 | 0 | 0 | 0
RCU-LE | Type 5 Magazine - CC | RCU-LE.Tr | RCU-LE | 0 | -5% | 12 | 0 | 0 | 0 | 0 | 0 | 0
RCU-LE | Type 2 Magazine - CC | RCU-LE.Tr | RCU-LE | 0 | -5% | 12 | 0 | 0 | 0 | 0 | 0 | 0
RCU-LE | STM-1 Electrical - CC | RCU-LE.Tr | RCU-LE | 0 | -5% | 12 | 0 | 0 | 0 | 0 | 0 | 0
RCU-LE | 16x2 Mbits Electrical - CC | RCU-LE.Tr | RCU-LE | 0 | -5% | 12 | 0 | 0 | 0 | 0 | 0 | 0
RCU-LE | LTE-1 | RCU-LE.Tr | RCU-LE | 0 | -5% | 12 | 0 | 0 | 0 | 0 | 0 | 0
RCU-LE | LTE-4 | RCU-LE.Tr | RCU-LE | 0 | -5% | 12 | 0 | 0 | 0 | 0 | 0 | 0
RCU-LE | LTE-16 | RCU-LE.Tr | RCU-LE | 0 | -5% | 12 | 0 | 0 | 0 | 0 | 0 | 0
RCU-LE | STM1 card | RCU-LE.Tr | RCU-LE | -287863.7343 | -5% | 12 | -2911.5747 | -64629.77 | -67859.0776 | -53650.3059 | -45923.8611 | -53650.3059
RCU-LE | STM4 card | RCU-LE.Tr | RCU-LE | 0 | -5% | 12 | 0 | 0 | 0 | 0 | 0 | 0
RCU-LE | STM16 card | RCU-LE.Tr | RCU-LE | 0 | -5% | 12 | 0 | 0 | 0 | 0 | 0 | 0
RCU-LE | STM64 card | RCU-LE.Tr | RCU-LE | 0 | -5% | 12 | 0 | 0 | 0 | 0 | 0 | 0
RCU-LE | SDH Muxes Card | RCU-LE.Tr | RCU-LE | 0 | -5% | 12 | 0 | 0 | 0 | 0 | 0 | 0
RCU-LE | STM line card 2Mb | RCU-LE.Tr | RCU-LE | 0 | -5% | 12 | 0 | 0 | 0 | 0 | 0 | 0
RCU-LE | STM line card STM1 | RCU-LE.Tr | RCU-LE | 0 | -5% | 12 | 0 | 0 | 0 | 0 | 0 | 0
RCU-LE | Per Ring Cost | RCU-LE.Tr | RCU-LE | 0 | -5% | 12 | 0 | 0 | 0 | 0 | 0 | 0
RCU-LE | Modems | RCU-LE.Tr | RCU-LE | 1140054.3933 | -5% | 12 | 0 | 255959.4851 | 268748.8223 | 212476.4592 | 181876.6775 | 212476.4592
RCU-LE | Rack | RCU-LE.Tr | RCU-LE | 285013.5983 | -5% | 12 | 0 | 63989.8713 | 67187.2056 | 53119.1148 | 45469.1694 | 53119.1148
RCU-LE | Microwave | RCU-LE.Tr | RCU-LE | 0 | -5% | 20 | 0 | 0 | 0 | 0 | 0 | 0
RCU-LE | ADMs with Optical Aggregates | RCU-LE.Tr | RCU-LE | 0 | -5% | 12 | 0 | 0 | 0 | 0 | 0 | 0
RCU-LE | Boosters | RCU-LE.Tr | RCU-LE | 0 | -5% | 12 | 0 | 0 | 0 | 0 | 0 | 0
RCU-LE | Large Boosters | RCU-LE.Tr | RCU-LE | 0 | -5% | 12 | 0 | 0 | 0 | 0 | 0 | 0
RCU-LE | Power supply and air conditioning | RCU-LE.Tr | RCU-LE | 2179033.3758 | -1% | 12 | 21180.4226 | 422072.8879 | 513670.8011 | 406115.0931 | 347628.4579 | 406115.0931
LE-TE | STM1 ADM | LE-TE.Tr | LE-TE | 184606.893 | -5% | 12 | 3713.2606 | 41447.0446 | 43517.9982 | 34405.9189 | 29450.953 | 34405.9189
LE-TE | STM4 ADM | LE-TE.Tr | LE-TE | 0 | -5% | 12 | 0 | 0 | 0 | 0 | 0 | 0
LE-TE | STM16 ADM | LE-TE.Tr | LE-TE | 0 | -5% | 12 | 0 | 0 | 0 | 0 | 0 | 0
LE-TE | STM64 ADM | LE-TE.Tr | LE-TE | 0 | -5% | 12 | 0 | 0 | 0 | 0 | 0 | 0
LE-TE | SDH Muxes | LE-TE.Tr | LE-TE | 0 | -5% | 12 | 0 | 0 | 0 | 0 | 0 | 0
LE-TE | 32 Port Cross Connect | LE-TE.Tr | LE-TE | 0 | -5% | 12 | 0 | 0 | 0 | 0 | 0 | 0
LE-TE | 128 Port Cross Connect | LE-TE.Tr | LE-TE | 0 | -5% | 12 | 0 | 0 | 0 | 0 | 0 | 0
LE-TE | 256 Port Cross Connect | LE-TE.Tr | LE-TE | 0 | -5% | 12 | 0 | 0 | 0 | 0 | 0 | 0
LE-TE | Type 5 Magazine - CC | LE-TE.Tr | LE-TE | 0 | -5% | 12 | 0 | 0 | 0 | 0 | 0 | 0
LE-TE | Type 2 Magazine - CC | LE-TE.Tr | LE-TE | 0 | -5% | 12 | 0 | 0 | 0 | 0 | 0 | 0
LE-TE | STM-1 Electrical - CC | LE-TE.Tr | LE-TE | 0 | -5% | 12 | 0 | 0 | 0 | 0 | 0 | 0
LE-TE | 16x2 Mbits Electrical - CC | LE-TE.Tr | LE-TE | 0 | -5% | 12 | 0 | 0 | 0 | 0 | 0 | 0
LE-TE | LTE-1 | LE-TE.Tr | LE-TE | 0 | -5% | 12 | 0 | 0 | 0 | 0 | 0 | 0
LE-TE | LTE-4 | LE-TE.Tr | LE-TE | 0 | -5% | 12 | 0 | 0 | 0 | 0 | 0 | 0
LE-TE | LTE-16 | LE-TE.Tr | LE-TE | 0 | -5% | 12 | 0 | 0 | 0 | 0 | 0 | 0
LE-TE | STM1 card | LE-TE.Tr | LE-TE | 369213.7859 | -5% | 12 | 3734.3833 | 82894.0892 | 87035.9965 | 68811.8377 | 58901.906 | 68811.8377
LE-TE | STM4 card | LE-TE.Tr | LE-TE | 0 | -5% | 12 | 0 | 0 | 0 | 0 | 0 | 0
LE-TE | STM16 card | LE-TE.Tr | LE-TE | 0 | -5% | 12 | 0 | 0 | 0 | 0 | 0 | 0
LE-TE | STM64 card | LE-TE.Tr | LE-TE | 0 | -5% | 12 | 0 | 0 | 0 | 0 | 0 | 0
LE-TE | SDH Muxes Card | LE-TE.Tr | LE-TE | 0 | -5% | 12 | 0 | 0 | 0 | 0 | 0 | 0
LE-TE | STM line card 2Mb | LE-TE.Tr | LE-TE | 184606.893 | -5% | 12 | 0 | 41447.0446 | 43517.9982 | 34405.9189 | 29450.953 | 34405.9189
LE-TE | STM line card STM1 | LE-TE.Tr | LE-TE | 0 | -5% | 12 | 0 | 0 | 0 | 0 | 0 | 0
LE-TE | Per Ring Cost | LE-TE.Tr | LE-TE | 20813.5222 | -5% | 12 | 0 | 4672.9511 | 4906.441 | 3879.0987 | 3320.4506 | 3879.0987
LE-TE | ADMs with Optical Aggregates | LE-TE.Tr | LE-TE | 0 | -5% | 12 | 0 | 0 | 0 | 0 | 0 | 0
LE-TE | Boosters | LE-TE.Tr | LE-TE | 0 | -5% | 12 | 0 | 0 | 0 | 0 | 0 | 0
LE-TE | Large Boosters | LE-TE.Tr | LE-TE | 0 | -5% | 12 | 0 | 0 | 0 | 0 | 0 | 0
LE-TE | Power supply and air conditioning | LE-TE.Tr | LE-TE | 75464.8918 | -1% | 12 | 114.9146 | 14617.346 | 17789.5905 | 14064.6912 | 12039.1657 | 14064.6912
TE-TE | STM1 ADM | TE-TE.Tr | TE-TE | 3869.1949 | -5% | 12 | 77.8266 | 868.6929 | 912.0982 | 721.1172 | 617.2656 | 721.1172
TE-TE | STM4 ADM | TE-TE.Tr | TE-TE | 0 | -5% | 12 | 0 | 0 | 0 | 0 | 0 | 0
TE-TE | STM16 ADM | TE-TE.Tr | TE-TE | 0 | -5% | 12 | 0 | 0 | 0 | 0 | 0 | 0
TE-TE | STM64 ADM | TE-TE.Tr | TE-TE | 0 | -5% | 12 | 0 | 0 | 0 | 0 | 0 | 0
TE-TE | SDH Muxes | TE-TE.Tr | TE-TE | 0 | -5% | 13 | 0 | 0 | 0 | 0 | 0 | 0
TE-TE | 32 Port Cross Connect | TE-TE.Tr | TE-TE | 0 | -5% | 12 | 0 | 0 | 0 | 0 | 0 | 0
TE-TE | 128 Port Cross Connect | TE-TE.Tr | TE-TE | 0 | -5% | 12 | 0 | 0 | 0 | 0 | 0 | 0
TE-TE | 256 Port Cross Connect | TE-TE.Tr | TE-TE | 0 | -5% | 12 | 0 | 0 | 0 | 0 | 0 | 0
TE-TE | Type 5 Magazine - CC | TE-TE.Tr | TE-TE | 0 | -5% | 12 | 0 | 0 | 0 | 0 | 0 | 0
TE-TE | Type 2 Magazine - CC | TE-TE.Tr | TE-TE | 0 | -5% | 12 | 0 | 0 | 0 | 0 | 0 | 0
TE-TE | STM-1 Electrical - CC | TE-TE.Tr | TE-TE | 0 | -5% | 12 | 0 | 0 | 0 | 0 | 0 | 0
TE-TE | 16x2 Mbits Electrical - CC | TE-TE.Tr | TE-TE | 0 | -5% | 12 | 0 | 0 | 0 | 0 | 0 | 0
TE-TE | LTE-1 | TE-TE.Tr | TE-TE | 0 | -5% | 12 | 0 | 0 | 0 | 0 | 0 | 0
TE-TE | LTE-4 | TE-TE.Tr | TE-TE | 0 | -5% | 12 | 0 | 0 | 0 | 0 | 0 | 0
TE-TE | LTE-16 | TE-TE.Tr | TE-TE | 0 | -5% | 12 | 0 | 0 | 0 | 0 | 0 | 0
TE-TE | STM1 card | TE-TE.Tr | TE-TE | 0 | -5% | 12 | 0 | 0 | 0 | 0 | 0 | 0
TE-TE | STM4 card | TE-TE.Tr | TE-TE | 0 | -5% | 12 | 0 | 0 | 0 | 0 | 0 | 0
TE-TE | STM16 card | TE-TE.Tr | TE-TE | 0 | -5% | 12 | 0 | 0 | 0 | 0 | 0 | 0
TE-TE | STM64 card | TE-TE.Tr | TE-TE | 0 | -5% | 12 | 0 | 0 | 0 | 0 | 0 | 0
TE-TE | SDH Muxes Card | TE-TE.Tr | TE-TE | 0 | -5% | 12 | 0 | 0 | 0 | 0 | 0 | 0
TE-TE | STM line card 2Mb | TE-TE.Tr | TE-TE | 0 | -5% | 12 | 0 | 0 | 0 | 0 | 0 | 0
TE-TE | STM line card STM1 | TE-TE.Tr | TE-TE | 0 | -5% | 12 | 0 | 0 | 0 | 0 | 0 | 0
TE-TE | Per Ring Cost | TE-TE.Tr | TE-TE | 1289.7316 | -5% | 12 | 0 | 289.5643 | 304.0327 | 240.3724 | 205.7552 | 240.3724
TE-TE | ADMs with Optical Aggregates | TE-TE.Tr | TE-TE | 15323.5443 | -5% | 12 | 0 | 3440.3679 | 3612.2702 | 2855.9097 | 2444.6161 | 2855.9097
TE-TE | Boosters | TE-TE.Tr | TE-TE | 7661.7722 | -5% | 12 | 0 | 1720.1839 | 1806.1351 | 1427.9549 | 1222.3081 | 1427.9549
TE-TE | Large Boosters | TE-TE.Tr | TE-TE | 7661.7722 | -5% | 12 | 0 | 1720.1839 | 1806.1351 | 1427.9549 | 1222.3081 | 1427.9549
TE-TE | Power supply and air conditioning | TE-TE.Tr | TE-TE | 169.1818 | -1% | 12 | 1.6942 | 32.7701 | 39.8818 | 31.5311 | 26.9901 | 31.5311
RCU-LE | Ducted | RCU-LE.Infr. | RCU-LE | 13758518.0699 | 0.06 | 30 | 1574.2479 | 1384068.0635 | 2555415.4229 | 2126974.3691 | 1507016.3459 | 2126974.3691
RCU-LE | Buried | RCU-LE.Infr. | RCU-LE | 13758518.0699 | 0.06 | 30 | 1574.2479 | 1384068.0635 | 2555415.4229 | 2126974.3691 | 1507016.3459 | 2126974.3691
RCU-LE | Aerial | RCU-LE.Infr. | RCU-LE | 27517036.1399 | 0.04 | 10 | 3148.4959 | 4820211.8951 | 6945299.9217 | 5533067.8846 | 4848501.7678 | 5533067.8846
RCU-LE | Radio | RCU-LE.Infr. | RCU-LE | 0 | 0 | 12 | 0 | 0 | 0 | 0 | 0 | 0
RCU-LE | 12 | RCU-LE.Infr. | RCU-LE | 0 | 0.01 | 20 | 0 | 0 | 0 | 0 | 0 | 0
RCU-LE | Small | RCU-LE.Infr. | RCU-LE | 896269.1771 | 0 | 20 | 102.551 | 145094.7044 | 181404.8815 | 145094.7044 | 113109.1702 | 145094.7044
RCU-LE | Medium (1) | RCU-LE.Infr. | RCU-LE | 89626.9177 | 0 | 20 | 10.2551 | 14509.4704 | 18140.4881 | 14509.4704 | 11310.917 | 14509.4704
RCU-LE-LE-TE | Ducted | RCU-LE-LE-TE.Infr. | RCU-LE-LE-TE | 8018152.6837 | 0.06 | 30 | 917.436 | 806603.5166 | 1489238.2251 | 1239552.4837 | 878254.9906 | 1239552.4837
RCU-LE-LE-TE | Buried | RCU-LE-LE-TE.Infr. | RCU-LE-LE-TE | 8018152.6837 | 0.06 | 30 | 917.436 | 806603.5166 | 1489238.2251 | 1239552.4837 | 878254.9906 | 1239552.4837
RCU-LE-LE-TE | Aerial | RCU-LE-LE-TE.Infr. | RCU-LE-LE-TE | 26558.8278 | 0.04 | 10 | 3.0389 | 4652.3607 | 6703.4481 | 5340.3934 | 4679.6655 | 5340.3934
RCU-LE-LE-TE | Radio | RCU-LE-LE-TE.Infr. | RCU-LE-LE-TE | 0 | 0 | 12 | 0 | 0 | 0 | 0 | 0 | 0
RCU-LE-LE-TE | 24 | RCU-LE-LE-TE.Infr. | RCU-LE-LE-TE | 0 | 0.01 | 20 | 0 | 0 | 0 | 0 | 0 | 0
RCU-LE-LE-TE | Medium (2) | RCU-LE-LE-TE.Infr. | RCU-LE-LE-TE | 86375.7792 | 0 | 20 | 9.8831 | 13983.152 | 17482.4577 | 13983.152 | 10900.6233 | 13983.152
RCU-LE-LE-TE | Large (1) | RCU-LE-LE-TE.Infr. | RCU-LE-LE-TE | 4318.789 | 0 | 20 | 0.49416 | 699.1576 | 874.1229 | 699.1576 | 545.0312 | 699.1576
LE-TE-TE | Ducted | LE-TE-TE.Infr. | LE-TE-TE | 0 | 0.06 | 30 | 0 | 0 | 0 | 0 | 0 | 0
LE-TE-TE | Buried | LE-TE-TE.Infr. | LE-TE-TE | 0 | 0.06 | 30 | 0 | 0 | 0 | 0 | 0 | 0
LE-TE-TE | Aerial | LE-TE-TE.Infr. | LE-TE-TE | 0 | 0.04 | 10 | 0 | 0 | 0 | 0 | 0 | 0
LE-TE-TE | Radio | LE-TE-TE.Infr. | LE-TE-TE | 0 | 0 | 12 | 0 | 0 | 0 |  | 0 | 0
LE-TE-TE | 24 | LE-TE-TE.Infr. | LE-TE-TE | 0 | 0.01 | 20 | 0 | 0 | 0 | 0 | 0 | 0
LE-TE-TE | Large (2) | LE-TE-TE.Infr. | LE-TE-TE | 4192.198 | 0 | 20 | 0.47967 | 678.6641 | 848.5009 | 678.6641 | 529.0554 | 678.6641
RCU | Accommodation Cost | RCU.Sw | RCU | [8 empty] | 867.8748
LE | Accommodation Cost | LE.Sw | LE | [8 empty] | 198.4974
TE | Accommodation Cost | TE.Sw | TE | [8 empty] | 14.9724
IE | Accommodation Cost | IE.Sw | IE | [8 empty] | 5.989
RCU-LE | Accommodation Cost | RCU-LE.Tr | RCU-LE | [8 empty] | 44.0213
LE-TE | Accommodation Cost | LE-TE.Tr | LE-TE | [8 empty] | 43.6522
TE-TE | Accommodation Cost | TE-TE.Tr | TE-TE | [8 empty] | 22.8768
RCU | Network Management Cost | RCU.Sw | RCU | 75324.2993 | -7% | 9 | 753.243 | 19597.3339 | 19848.7898 | 15921.0556 | 12961.1359 | 15921.0556
LE | Network Management Cost | LE.Sw | LE | 1116830.4785 | -7% | 9 | 11168.3048 | 290568.913 | 294297.2403 | 236060.8772 | 175153.7649 | 236060.8772
TE | Network Management Cost | TE.Sw | TE | 123962.1415 | -7% | 9 | 1239.6214 | 32251.5775 | 32665.4016 | 26201.4804 | 19441.1204 | 26201.4804
IE | Network Management Cost | IE.Sw | IE | 13544.0003 | -7% | 9 | 135.44 | 3523.7805 | 3568.9946 | 2862.7519 | 2124.1206 | 2862.7519
RCU-LE | Network Management Cost | RCU-LE.Tr | RCU-LE | 32040.2882 | -7% | 9 | 320.4029 | 8336.0115 | 8442.972 | 6772.253 | 6001.502 | 6772.253
LE-TE | Network Management Cost | LE-TE.Tr | LE-TE | 8430.5305 | -7% | 9 | 84.3053 | 2193.3947 | 2221.5384 | 1781.9342 | 1579.132 | 1781.9342
TE-TE | Network Management Cost | TE-TE.Tr | TE-TE | 363.3495 | -7% | 9 | 3.6335 | 94.5337 | 95.7466 | 76.8 | 68.0594 | 76.8
RCU-LE | Network Management Cost | RCU-LE.Infr. | RCU-LE | 282900.8403 | -7% | 9 | 2829.0084 | 73603.1038 | 74547.5148 | 59795.8435 | 52990.4707 | 59795.8435
LE-TE | Network Management Cost | LE-TE.Infr. | LE-TE | 0 | -7% | 9 | 0 | 0 | 0 | 0 | 0 | 0
TE-TE | Network Management Cost | TE-TE.Infr. | TE-TE | 0 | -7% | 9 | 0 | 0 | 0 | 0 | 0 | 0
RCU-LE-LE-TE | Network Management Cost | RCU-LE-LE-TE.Infr. | RCU-LE-LE-TE | 81575.4718 | -7% | 9 | 815.7547 | 21223.7189 | 21496.0432 | 17242.3459 | 15279.9923 | 17242.3459
LE-TE-TE | Network Management Cost | LE-TE-TE.Infr. | LE-TE-TE | 21.1706 | -7% | 9 | 0.21171 | 5.508 | 5.5787 | 4.4748 | 3.9655 | 4.4748
2 | Annualised Cost by Network Element
|  | RCU | RCU Calls | LE | LE Calls | TE | TE Calls | IE | IE Calls | RCU-LE | LE-TE | TE-TE | RCU-LE-LE-TE | LE-TE-TE | Total
| Capex | 1406738.2794 | 0 | 15557894.2859 | 5287090.4391 | 1964266.4153 | 367574.4851 | 111495.8811 | 147029.794 | 10604468.1235 | 157393.0518 | 6804.5169 | 2516370.0162 | 683.1389 | 38127808.4272
| Opex | 12294.9851 | 0 | 107160.6486 | 36416.756 | 85533.4468 | 16005.931 | 43791.4818 | 57747.896 | 910008.211 | 1820016.422 | 1820016.422 | 583338.5968 | 0 | 5492330.797
| Total Annualised Cost | 1419033.2645 | 0 | 15665054.9345 | 5323507.1952 | 2049799.8621 | 383580.4161 | 155287.3629 | 204777.69 | 11514476.3345 | 1977409.4738 | 1826820.9389 | 3099708.613 | 683.1389 | 43620139.2242
3 | Annualised cost by Network Element and Service
| Service | RCU | RCU Calls | LE | LE Calls | TE | TE Calls | IE | IE Calls | RCU-LE | LE-TE | TE-TE | RCU-LE-LE-TE | LE-TE-TE
|  | min | # | min | # | min | # | min | # | min | min | min | min | min
| Local calls generated by and to all types of RTc subscribers | 41766.0886 | 0 | 444017.8094 | 185982.7798 | 57967.2287 | 13235.0895 | 0 | 0 | 344826.2403 | 59719.8495 | 74699.2533 | 102234.0125 | 23.7337
| Special Access to Internet generated by all types of RTc subscribers | 49459.8417 | 0 | 525810.5637 | 185982.7798 | 68645.4024 | 13235.0895 | 0 | 0 | 408346.8635 | 70720.8744 | 0 | 80711.0625 | 14.0528
| Long distance calls generated by all types of subscribers in RTc | 42638.5052 | 0 | 453292.5235 | 185982.7798 | 59178.0573 | 13235.0895 | 0 | 0 | 352029.0252 | 60967.2871 | 76259.5831 | 104369.4927 | 24.2294
| International outgoing calls generated by RTc subscribers | 46767.0281 | 0 | 497183.0997 | 185982.7798 | 64908.0416 | 13235.0895 | 33667.0985 | 47295.5095 | 386114.6453 | 66870.5156 | 83643.506 | 114475.1903 | 26.5754
| Calls to mobile generated by RTc subscribers | 44651.246 | 0 | 474690.0922 | 185982.7798 | 61971.5438 | 13235.0895 | 0 | 0 | 368646.474 | 63845.2338 | 0 | 72864.1537 | 12.6866
| Calls to VAS local generated by RTc subcribers (inLE.ISP) | 41766.0886 | 0 | 444017.8094 | 185982.7798 | 57967.2287 | 13235.0895 | 0 | 0 | 344826.2403 | 59719.8495 | 0 | 68156.0083 | 11.8668
| Calls to VAS long distance (normal numbering) generated by RTc subscribers | 0.022924 | 0 | 0.24371 | 0.099991 | 0.031816 | 0.0071156 | 0 | 0 | 0.18926 | 0.032778 | 0.041 | 0.056113 | 1.3027e-05
| Emergency Calls to 961, 981, 955 generated by RTc subscribers | 43277.3615 | 0 | 460084.2432 | 185982.7798 | 60064.7271 | 13235.0895 | 0 | 0 | 357303.5055 | 61880.7651 | 0 | 70622.1797 | 12.2962
| Operator assisted local calls (Call Centre) generated by RTc subscribers terminated in RTc network | 22454.8863 | 0 | 238719.2523 | 99990.7418 | 31165.1767 | 7115.6395 | 0 | 0 | 185390.4518 | 32107.4459 | 40160.8889 | 54964.5229 | 12.76
| Operator assisted long distance calls (Call Centre) generated by RTc subscribers terminated in RTc network | 22923.9275 | 0 | 243705.6578 | 99990.7418 | 31816.1598 | 7115.6395 | 0 | 0 | 189262.9168 | 32778.1113 | 40999.7758 | 56112.6305 | 13.0266
| Operator assisted international calls (Call Centre) generated by RTc subscribers | 25143.5635 | 0 | 267302.7418 | 99990.7418 | 34896.7966 | 7115.6395 | 18100.5906 | 25427.6933 | 207588.519 | 35951.8901 | 44969.6269 | 61545.8013 | 14.2879
| Operator assisted calls to mobile (Call Centre) generated by RTc subscribers | 24006.0462 | 0 | 255209.727 | 99990.7418 | 33318.0343 | 7115.6395 | 0 | 0 | 198197.029 | 34325.3945 | 0 | 39174.2762 | 6.8207
| Calls to 931 generated by RTc subscribers | 44651.246 | 0 | 474690.0922 | 185982.7798 | 61971.5438 | 13235.0895 | 0 | 0 | 368646.474 | 63845.2338 | 79859.3991 | 109296.2305 | 25.3731
| Calls to 921/922 generated by RTc subscribers | 44651.246 | 0 | 474690.0922 | 185982.7798 | 61971.5438 | 13235.0895 | 0 | 0 | 368646.474 | 63845.2338 | 79859.3991 | 109296.2305 | 25.3731
| Calls to 930/951/957/958/959 generated by RTc subscribers | 44651.246 | 0 | 474690.0922 | 185982.7798 | 61971.5438 | 13235.0895 | 0 | 0 | 368646.474 | 63845.2338 | 79859.3991 | 109296.2305 | 25.3731
| Telecards-local calls | 22454.8863 | 0 | 238719.2523 | 99990.7418 | 31165.1767 | 7115.6395 | 0 | 0 | 185390.4518 | 32107.4459 | 40160.8889 | 54964.5229 | 12.76
| Telecards-long distance calls | 22923.9275 | 0 | 243705.6578 | 99990.7418 | 31816.1598 | 7115.6395 | 0 | 0 | 189262.9168 | 32778.1113 | 40999.7758 | 56112.6305 | 13.0266
| Telecards-int'l calls | 25143.5635 | 0 | 267302.7418 | 99990.7418 | 34896.7966 | 7115.6395 | 18100.5906 | 25427.6933 | 207588.519 | 35951.8901 | 44969.6269 | 61545.8013 | 14.2879
| Telecards-calls to mobile | 24006.0462 | 0 | 255209.727 | 99990.7418 | 33318.0343 | 7115.6395 | 0 | 0 | 198197.029 | 34325.3945 | 0 | 39174.2762 | 6.8207
| Calls to voice mail box | 44651.246 | 0 | 474690.0922 | 185982.7798 | 61971.5438 | 13235.0895 | 0 | 0 | 368646.474 | 63845.2338 | 0 | 72864.1537 | 12.6866
| Calls to voice-pro mail box | 44651.246 | 0 | 474690.0922 | 185982.7798 | 61971.5438 | 13235.0895 | 0 | 0 | 368646.474 | 63845.2338 | 0 | 72864.1537 | 12.6866
| Calls to Green Numbers generated by RTc subscribers 0800 | 44651.246 | 0 | 474690.0922 | 185982.7798 | 61971.5438 | 13235.0895 | 0 | 0 | 368646.474 | 63845.2338 | 79859.3991 | 109296.2305 | 25.3731
| Calls to Blue Numbers | 44651.246 | 0 | 474690.0922 | 185982.7798 | 61971.5438 | 13235.0895 | 0 | 0 | 368646.474 | 63845.2338 | 79859.3991 | 109296.2305 | 25.3731
| Prepaid card EVRIKARD | 45214.5386 | 0 | 480678.4903 | 185982.7798 | 62753.3387 | 13235.0895 | 32549.4774 | 47295.5095 | 373297.091 | 64650.666 | 80866.8561 | 110675.0445 | 25.6932
| International incoming calls to RTc subscribers | 25143.5635 | 0 | 267302.7418 | 99990.7418 | 34896.7966 | 7115.6395 | 18100.5906 | 25427.6933 | 207588.519 | 35951.8901 | 44969.6269 | 61545.8013 | 14.2879
| Calls from OLO to 961, 981, 955 | 24375.37 | 0 | 259136.0305 | 99990.7418 | 33830.6195 | 7115.6395 | 0 | 0 | 201246.2141 | 34853.4775 | 43595.7017 | 59665.436 | 13.8513
| Calls from OLO to 931 | 24375.37 | 0 | 259136.0305 | 99990.7418 | 33830.6195 | 7115.6395 | 0 | 0 | 201246.2141 | 34853.4775 | 43595.7017 | 59665.436 | 13.8513
| Calls from OLO to 921, 922, 930, 951, 957,958, 959 (through operator) | 24375.37 | 0 | 259136.0305 | 99990.7418 | 33830.6195 | 7115.6395 | 0 | 0 | 0 | 34853.4775 | 43595.7017 | 39776.9573 | 13.8513
| Calls from OLO to third parties 3-4 dig services | 24375.37 | 0 | 259136.0305 | 99990.7418 | 33830.6195 | 7115.6395 | 0 | 0 | 201246.2141 | 34853.4775 | 43595.7017 | 59665.436 | 13.8513
| Termination of Mobile calls via POI at Tx (Regional) | 24006.0462 | 0 | 255209.727 | 99990.7418 | 33318.0343 | 7115.6395 | 0 | 0 | 198197.029 | 34325.3945 | 42935.1608 | 58761.4142 | 13.6415
| VOIP-local calls | 22454.8863 | 0 | 238719.2523 | 99990.7418 | 31165.1767 | 7115.6395 | 0 | 0 | 185390.4518 | 32107.4459 | 40160.8889 | 54964.5229 | 12.76
| VOIP-long distance calls | 22923.9275 | 0 | 243705.6578 | 99990.7418 | 31816.1598 | 7115.6395 | 0 | 0 | 189262.9168 | 32778.1113 | 40999.7758 | 56112.6305 | 13.0266
| Local calls generated by RTc subscribers to OLO fix | 41766.0886 | 0 | 444017.8094 | 185982.7798 | 57967.2287 | 13235.0895 | 0 | 0 | 344826.2403 | 59719.8495 | 74699.2533 | 102234.0125 | 23.7337
| Long distance calls generated by and to RTc subscribers to OLO fix | 42638.5052 | 0 | 453292.5235 | 185982.7798 | 59178.0573 | 13235.0895 | 0 | 0 | 352029.0252 | 60967.2871 | 76259.5831 | 104369.4927 | 24.2294
| Audiotex calls | 0 | 0 | 0 | 0 | 0 | 0 | 0 | 0 | 0 | 0 | 0 | 0 | 0
| Televoting calls | 42361.4385 | 0 | 450347.0106 | 61994.2599 | 58793.5159 | 4411.6965 | 0 | 0 | 349741.5266 | 60571.1192 | 75764.0453 | 103691.2956 | 24.072
| Termination of Fixed calls via POI at Tx (Regional) | 18219.9735 | 0 | 242122.0487 | 33330.2473 | 31609.4172 | 2371.8798 | 0 | 0 | 150426.463 | 32565.1179 | 0 | 33448.805 | 6.471
| Calls from OLO to 0800 | 0 | 0 | 0 | 0 | 0 | 0 | 0 | 0 | 0 | 0 | 0 | 0 | 0
| International outgoing calls from OLO via POI at IGW | 0 | 0 | 0 | 0 | 34896.7966 | 7115.6395 | 18100.5906 | 25427.6933 | 0 | 0 | 44969.6269 | 20515.2671 | 7.1439
| International incoming calls to OLOs via point of interconnection (POI) at IGW | 0 | 0 | 0 | 0 | 32135.6713 | 2371.8798 | 16668.4248 | 8475.8978 | 0 | 0 | 41411.513 | 18892.0458 | 6.5787
| Transit calls for int'l operators | 0 | 0 | 0 | 0 | 0 | 0 | 0 | 0 | 0 | 0 | 0 | 0 | 0
| Termination of OLO calls via POI at Lx (Local) | 17806.3309 | 0 | 236625.2238 | 33330.2473 | 0 | 0 | 0 | 0 | 147011.3758 | 0 | 0 | 14528.6341 | 0
| Termination of OLO calls via Tx-Tx (National) | 17931.4086 | 0 | 238287.359 | 33330.2473 | 31108.7923 | 2371.8798 | 0 | 0 | 148044.0331 | 32049.3568 | 40088.2294 | 51207.4084 | 12.7369
| Calls to OLO originated in RTc using CSC via POI at Lx | 18219.9735 | 0 | 242122.0487 | 33330.2473 | 0 | 0 | 0 | 0 | 150426.463 | 0 | 0 | 14866.1356 | 0
| Calls to OLO originated in RTc using CSC via POI at Tx | 18219.9735 | 0 | 242122.0487 | 33330.2473 | 31609.4172 | 2371.8798 | 0 | 0 | 150426.463 | 32565.1179 | 0 | 33448.805 | 6.471
| Calls to OLO originated in RTc using CSC via Tx-Tx | 18219.9735 | 0 | 242122.0487 | 33330.2473 | 31609.4172 | 2371.8798 | 0 | 0 | 150426.463 | 32565.1179 | 40733.3577 | 52031.4745 | 12.9419
| Calls to OLO's 0800 originated in RTc via Tx-Tx | 18219.9735 | 0 | 242122.0487 | 33330.2473 | 31609.4172 | 2371.8798 | 0 | 0 | 150426.463 | 32565.1179 | 40733.3577 | 52031.4745 | 12.9419
| Calls to OLO's 0800 originated in RTc via Tx | 18219.9735 | 0 | 242122.0487 | 33330.2473 | 31609.4172 | 2371.8798 | 0 | 0 | 150426.463 | 32565.1179 | 0 | 33448.805 | 6.471
| Calls to OLO's 0800 originated in RTc via Lx | 18219.9735 | 0 | 242122.0487 | 33330.2473 | 0 | 0 | 0 | 0 | 150426.463 | 0 | 0 | 14866.1356 | 0
| Calls to OLO's 0808 originated in RTc via Tx-Tx | 18219.9735 | 0 | 242122.0487 | 33330.2473 | 31609.4172 | 2371.8798 | 0 | 0 | 150426.463 | 32565.1179 | 40733.3577 | 52031.4745 | 12.9419
| Calls to OLO's 0808 originated in RTc via Tx | 18219.9735 | 0 | 242122.0487 | 33330.2473 | 31609.4172 | 2371.8798 | 0 | 0 | 150426.463 | 32565.1179 | 0 | 33448.805 | 6.471
| Calls to OLO's 0808 originated in RTc via Lx | 18219.9735 | 0 | 242122.0487 | 33330.2473 | 0 | 0 | 0 | 0 | 150426.463 | 0 | 0 | 14866.1356 | 0
| National transit service via single transit | 0 | 0 | 0 | 0 | 31609.4172 | 2371.8798 | 0 | 0 | 0 | 0 | 0 | 0 | 0
| National transit service via double transit | 0 | 0 | 0 | 0 | 31780.2789 | 2371.8798 | 0 | 0 | 0 | 0 | 40953.538 | 18683.1163 | 6.5059
| PPC Vocenet - int'l calls | 25143.5635 | 0 | 267302.7418 | 99990.7418 | 34896.7966 | 7115.6395 | 0 | 0 | 207588.519 | 35951.8901 | 0 | 41030.5342 | 7.1439
4 | Overheads
| Due to Capital Cost | 1906390.4214
| Opex applied to resulting Capex | 25152.6354
| Due to Opex | 1373082.6992
| Total (000) | 3304.6258
| Overheads Ratio | 7.576%
5 | Annualised cost by Service
|  |  | Total Cost (€) | Total Cost (€) | Unit cost (€) | Unit cost (€) including overheads
|  | min | # |  | per min | per min
| Local calls generated by and to all types of RTc subscribers | 1125254.2158 | 199217.8694 | 1324472.0851 | 1.3245 | 1.4248
| Special Access to Internet generated by all types of RTc subscribers | 1203708.661 | 199217.8694 | 1402926.5303 | 1.4029 | 1.5092
| Long distance calls generated by all types of subscribers in RTc | 1148758.7035 | 199217.8694 | 1347976.5729 | 1.348 | 1.4501
| International outgoing calls generated by RTc subscribers | 1293655.7006 | 246513.3789 | 1540169.0795 | 1.5402 | 1.6569
| Calls to mobile generated by RTc subscribers | 1086681.4301 | 199217.8694 | 1285899.2994 | 1.2859 | 1.3833
| Calls to VAS local generated by RTc subcribers (inLE.ISP) | 1016465.0915 | 199217.8694 | 1215682.9609 | 1.2157 | 1.3078
| Calls to VAS long distance (normal numbering) generated by RTc subscribers | 0.61761 | 0.10711 | 0.72472 | 0.72472 | 0.77962
| Emergency Calls to 961, 981, 955 generated by RTc subscribers | 1053245.0784 | 199217.8694 | 1252462.9477 | 1.2525 | 1.3473
| Operator assisted local calls (Call Centre) generated by RTc subscribers terminated in RTc network | 604975.3848 | 107106.3814 | 712081.7662 | 0.71208 | 0.76603
| Operator assisted long distance calls (Call Centre) generated by RTc subscribers terminated in RTc network | 617612.2062 | 107106.3814 | 724718.5876 | 0.72472 | 0.77962
| Operator assisted international calls (Call Centre) generated by RTc subscribers | 695513.8175 | 132534.0747 | 828047.8922 | 0.82805 | 0.89078
| Operator assisted calls to mobile (Call Centre) generated by RTc subscribers | 584237.328 | 107106.3814 | 691343.7094 | 0.69134 | 0.74372
| Calls to 931 generated by RTc subscribers | 1202985.5925 | 199217.8694 | 1402203.4619 | 1.4022 | 1.5084
| Calls to 921/922 generated by RTc subscribers | 1202985.5925 | 199217.8694 | 1402203.4619 | 1.4022 | 1.5084
| Calls to 930/951/957/958/959 generated by RTc subscribers | 1202985.5925 | 199217.8694 | 1402203.4619 | 1.4022 | 1.5084
| Telecards-local calls | 604975.3848 | 107106.3814 | 712081.7662 | 0.71208 | 0.76603
| Telecards-long distance calls | 617612.2062 | 107106.3814 | 724718.5876 | 0.72472 | 0.77962
| Telecards-int'l calls | 695513.8175 | 132534.0747 | 828047.8922 | 0.82805 | 0.89078
| Telecards-calls to mobile | 584237.328 | 107106.3814 | 691343.7094 | 0.69134 | 0.74372
| Calls to voice mail box | 1086681.4301 | 199217.8694 | 1285899.2994 | 1.2859 | 1.3833
| Calls to voice-pro mail box | 1086681.4301 | 199217.8694 | 1285899.2994 | 1.2859 | 1.3833
| Calls to Green Numbers generated by RTc subscribers 0800 | 1202985.5925 | 199217.8694 | 1402203.4619 | 1.4022 | 1.5084
| Calls to Blue Numbers | 1202985.5925 | 199217.8694 | 1402203.4619 | 1.4022 | 1.5084
| Prepaid card EVRIKARD | 1250711.1958 | 246513.3789 | 1497224.5747 | 1.4972 | 1.6107
| International incoming calls to RTc subscribers | 695513.8175 | 132534.0747 | 828047.8922 | 0.82805 | 0.89078
| Calls from OLO to 961, 981, 955 | 656716.7006 | 107106.3814 | 763823.082 | 0.76382 | 0.82169
| Calls from OLO to 931 | 656716.7006 | 107106.3814 | 763823.082 | 0.76382 | 0.82169
| Calls from OLO to 921, 922, 930, 951, 957,958, 959 (through operator) | 435582.0079 | 107106.3814 | 542688.3893 | 0.54269 | 0.5838
| Calls from OLO to third parties 3-4 dig services | 656716.7006 | 107106.3814 | 763823.082 | 0.76382 | 0.82169
| Termination of Mobile calls via POI at Tx (Regional) | 646766.4476 | 107106.3814 | 753872.829 | 0.75387 | 0.81099
| VOIP-local calls | 604975.3848 | 107106.3814 | 712081.7662 | 0.71208 | 0.76603
| VOIP-long distance calls | 617612.2062 | 107106.3814 | 724718.5876 | 0.72472 | 0.77962
| Local calls generated by RTc subscribers to OLO fix | 1125254.2158 | 199217.8694 | 1324472.0851 | 1.3245 | 1.4248
| Long distance calls generated by and to RTc subscribers to OLO fix | 1148758.7035 | 199217.8694 | 1347976.5729 | 1.348 | 1.4501
| Audiotex calls | 0 | 0 | 0 | 0 | 0
| Televoting calls | 1141294.0237 | 66405.9565 | 1207699.9801 | 1.2077 | 1.2992
| Termination of Fixed calls via POI at Tx (Regional) | 508398.2963 | 35702.1271 | 544100.4235 | 0.5441 | 0.58532
| Calls from OLO to 0800 | 0 | 0 | 0 | 0 | 0
| International outgoing calls from OLO via POI at IGW | 118489.425 | 32543.3328 | 151032.7579 | 0.15103 | 0.16247
| International incoming calls to OLOs via point of interconnection (POI) at IGW | 109114.2335 | 10847.7776 | 119962.0111 | 0.11996 | 0.12905
| Transit calls for int'l operators | 0 | 0 | 0 | 0 | 0
| Termination of OLO calls via POI at Lx (Local) | 415971.5646 | 33330.2473 | 449301.8119 | 0.4493 | 0.48334
| Termination of OLO calls via Tx-Tx (National) | 558729.3245 | 35702.1271 | 594431.4517 | 0.59443 | 0.63947
| Calls to OLO originated in RTc using CSC via POI at Lx | 425634.6209 | 33330.2473 | 458964.8681 | 0.45896 | 0.49374
| Calls to OLO originated in RTc using CSC via POI at Tx | 508398.2963 | 35702.1271 | 544100.4235 | 0.5441 | 0.58532
| Calls to OLO originated in RTc using CSC via Tx-Tx | 567720.7944 | 35702.1271 | 603422.9215 | 0.60342 | 0.64914
| Calls to OLO's 0800 originated in RTc via Tx-Tx | 567720.7944 | 35702.1271 | 603422.9215 | 0.60342 | 0.64914
| Calls to OLO's 0800 originated in RTc via Tx | 508398.2963 | 35702.1271 | 544100.4235 | 0.5441 | 0.58532
| Calls to OLO's 0800 originated in RTc via Lx | 425634.6209 | 33330.2473 | 458964.8681 | 0.45896 | 0.49374
| Calls to OLO's 0808 originated in RTc via Tx-Tx | 567720.7944 | 35702.1271 | 603422.9215 | 0.60342 | 0.64914
| Calls to OLO's 0808 originated in RTc via Tx | 508398.2963 | 35702.1271 | 544100.4235 | 0.5441 | 0.58532
| Calls to OLO's 0808 originated in RTc via Lx | 425634.6209 | 33330.2473 | 458964.8681 | 0.45896 | 0.49374
| National transit service via single transit | 31609.4172 | 2371.8798 | 33981.297 | 0.033981 | 0.036556
| National transit service via double transit | 91423.4391 | 2371.8798 | 93795.319 | 0.093795 | 0.1009
| PPC Vocenet - int'l calls | 611921.1891 | 107106.3814 | 719027.5704 | 0.71903 | 0.7735

## Switching
Switching
1 | Ports
1.1 | Port erlangs
Port Erlangs
| RCU.Total | 344.8098
| LE.Total | 715.0266
| LE.Access Facing | 449.0916
| LE.Trunk Facing | 265.935
| LE.Trunk (LE-LE) | 132.9675
| LE.Trunk (LE-TE) | 132.9675
| TE.Total | 716.6065
| TE.Trunk (LE-TE) | 429.9639
| TE.Trunk (TE-TE et. al) | 286.6426
| IE | 103.8179
LE Port Erlangs by Type
|  | Total Port Erlangs | Access | Trunk (LE-LE) | Trunk (LE-TE) | Trunk Total
| RCU.Total | 344.8098
| RCU.Very small | 1.7414
| RCU.Small | 68.6219
| RCU.Medium | 68.9667
| RCU.Large | 205.4798
| LE.Total | 715.0266
| LE.Small | 35.7513 | 22.4546 | 6.6484 | 6.6484 | 13.2967
| LE.Medium | 214.508 | 134.7275 | 39.8902 | 39.8902 | 79.7805
| LE.Large | 357.5133 | 224.5458 | 66.4837 | 66.4837 | 132.9675
| LE.Very Large | 107.254 | 67.3637 | 19.9451 | 19.9451 | 39.8902
1.2 | Port Erlangs per Node and Link
|  | Access Port BHe | Access Ports BHe per Link | LE-LE Port BHe | LE-LE Ports BHe per Link | LE-TE Port BHe | LE-TE Ports BHe per Link | TE-TE Port BHe | TE-TE Ports BHe per Link
| RCU.Very small | 0.017414 | 0.017414
| RCU.Small | 0.11437 | 0.11437
| RCU.Medium | 0.29986 | 0.29986
| RCU.Large | 2.9354 | 2.9354
| LE.Small | 1.497 | 1.497 | 0.44322 | 0.44322 | 0.44322 | 0.22161
| LE.Medium | 2.6945 | 2.6945 | 0.7978 | 0.3989 | 0.7978 | 0.3989
| LE.Large | 7.0171 | 7.0171 | 2.0776 | 0.69254 | 2.0776 | 1.0388
| LE.Very Large | 22.4546 | 2.495 | 6.6484 | 2.2161 | 6.6484 | 2.2161
| TE |  |  |  |  | 85.9928 | 2.1498 | 57.3285 | 6.3698
| IE | [6 empty] | 51.9089 | 10.3818
1.3 | Number of Ports
Erlang Conversion Factors
|  | Access Ports | Ports (LE-LE) | Ports (LE-TE) | Ports (TE-TE) | Total Trunk Ports | Access Ports | Ports (LE-LE) | Ports (LE-TE)
| RCU.Very small | 1 |  |  |  |  | 0.9
| RCU.Small | 1 |  |  |  |  | 0.9
| RCU.Medium | 1 |  |  |  |  | 0.9
| RCU.Large | 1 |  |  |  |  | 0.9
15 | LE.Small | 1 | 1 | 2 |  | 3 | 0.9 | 0.9 | 0.9
50 | LE.Medium | 1 | 2 | 2 |  | 4 | 0.9 | 0.9 | 0.9
32 | LE.Large | 1 | 3 | 2 |  | 5 | 0.9 | 0.9 | 0.9
3 | LE.Very Large | 9 | 3 | 3 |  | 6 | 0.9 | 0.9 | 0.9
| TE |  |  | 40 | 9 | 49 |  |  | 0.9
| IE |  |  |  | 5 | 5 |  |  | 0.9
2 | Overall Requirements
2.1 | Equipment & materials
|  | Switchblock | 64K Line card | 128K line card | 2Mb line card | Frame unit | MDF | Access Ports | Trunk Ports | Software | Processor Unit | Signalling points | Cables & Other |  | Power supply and air conditioning
| RCU.Total |  | 1010 | 1010 | 1010 | 1010 | 1010 | 1010 |  | 1010 | 1010 |  |  |  | 1010
| RCU.Very small |  | 101 | 101 | 101 | 101 | 101 | 101 |  | 101 | 101 |  |  |  | 101
| RCU.Small |  | 606 | 606 | 606 | 606 | 606 | 606 |  | 606 | 606 |  |  |  | 606
| RCU.Medium |  | 232.3 | 232.3 | 232.3 | 232.3 | 232.3 | 232.3 |  | 232.3 | 232.3 |  |  |  | 232.3
| RCU.Large |  | 70.7 | 70.7 | 70.7 | 70.7 | 70.7 | 70.7 |  | 70.7 | 70.7 |  |  |  | 70.7
| LE.Total | 101 | 101 | 101 | 101 | 101 | 101 | 101 | 101 | 101 | 101 | 101 | 101 |  | 101
| LE.Small | 15.15 | 15.15 | 15.15 | 15.15 | 15.15 | 15.15 | 15.15 | 15.15 | 15.15 | 15.15 | 15.15 | 15.15 |  | 15.15
| LE.Medium | 50.5 | 50.5 | 50.5 | 50.5 | 50.5 | 50.5 | 50.5 | 50.5 | 50.5 | 50.5 | 50.5 | 50.5 |  | 50.5
| LE.Large | 32.32 | 32.32 | 32.32 | 32.32 | 32.32 | 32.32 | 32.32 | 32.32 | 32.32 | 32.32 | 32.32 | 32.32 |  | 32.32
| LE.Very Large | 3.03 | 3.03 | 3.03 | 3.03 | 3.03 | 3.03 | 3.03 | 3.03 | 3.03 | 3.03 | 3.03 | 3.03 |  | 3.03
| TE.Total | 5.05 |  |  |  | 5.05 | 0 | 0 | 5.05 | 5.05 | 5.05 | 5.05 | 5.05 |  | 5.05
| IE.Total | 2.02 |  |  |  | 2.02 | 0 | 0 | 2.02 | 2.02 | 2.02 | 2.02 | 2.02 |  | 2.02
2.2 | Cost of Equipment & materials
|  | Core Related Costs | [15 empty] | Access Related Costs
|  | Switchblock | 64K Line card | 128K line card | 2Mb line card | Frame unit | MDF | Access Ports | Trunk Ports | Software | Processor Unit | Signalling points | Cables & Other | Total Core Costs (exc. Power and Air Con) | Power supply and air conditioning | Allocation of frame costs to core | Allocation of common costs to core | 64K Line card | 128K line card | 2Mb line card | MDF | Frame unit | Software | Cables & Other | Total of All Access Costs (exc. Power and air con)
| RCU.Total | 0 | 0 | 0 | 0 | 6438677.808 | 0 | 0 | 0 | 21112.7504 | 0 | 0 | 0 | 6459790.5584 | 17589565.7175 | 56.77% | 6.054% | 78516525.7061 | 7497384.2775 | 0 | 8993139.9318 | 4903215.8374 | 368564.1871 | 0 | 100278829.94
| RCU.Very small | 0 | 0 | 0 | 0 | 473803.8586 | 0 | 0 | 0 | 535.9043 | 0 | 0 | 0 | 474339.7628 | 1713778.48 | 77.5% | 27.51% | 435139.2469 | 480601.5563 | 0 | 195505.8755 | 137555.9589 | 1412.4804 | 0 | 1250215.118
| RCU.Small | 0 | 0 | 0 | 0 | 3099768.7015 | 0 | 0 | 0 | 9524.9681 | 0 | 0 | 0 | 3109293.6696 | 10282670.8801 | 73.93% | 12.22% | 15665012.8875 | 2883609.3375 | 0 | 2621444.4589 | 1093155.146 | 68410.4194 | 0 | 22331632.2493
| RCU.Medium | 0 | 0 | 0 | 0 | 1441035.7404 | 0 | 0 | 0 | 5407.0473 | 0 | 0 | 0 | 1446442.7877 | 4167090.9617 | 68.29% | 6.938% | 15812960.2314 | 1105383.5794 | 0 | 1742080.6629 | 669151.471 | 72528.3402 | 0 | 19402104.285
| RCU.Large | 0 | 0 | 0 | 0 | 1424069.5075 | 0 | 0 | 0 | 5644.8308 | 0 | 0 | 0 | 1429714.3383 | 1426025.3957 | 32.16% | 2.435% | 46603413.3403 | 3027789.8044 | 0 | 4434108.9345 | 3003353.2615 | 226212.947 | 0 | 57294878.2877
| LE.Total | 6061641.25 | 0 | 0 | 0 | 59525692.7849 | 0 | 1770143.5698 | 3858523.3052 | 2108845.5663 | 17318975 | 8659487.5 | 7859529.1378 | 107162838.114 | 3305742.7127 | 231.8% | 70.7% | 66060632.2912 | 834774.595 | 0 | 5627184.3609 | -33842309.17 | 1462976.5402 | 1325952.952 | 41469211.5693
| LE.Small | 909246.1875 | 0 | 0 | 0 | 388999.9711 | 0 | 292257.7031 | 552042.3281 | 106850.4936 | 2597846.25 | 1298923.125 | 814121.6129 | 6960287.6714 | 299880.6089 | 59.17% | 60.93% | 2922577.0312 | 58451.5406 | 0 | 268514.455 | 268464.7688 | 68504.1282 | 521950.7135 | 4108462.6374
| LE.Medium | 3030820.625 | 0 | 0 | 0 | 49508223.7979 | 0 | 865948.75 | 1948384.6875 | 1321865.5865 | 8659487.5 | 4329743.75 | 5979607.852 | 75644082.5489 | 999602.0298 | 359.6% | 132.9% | 17535462.1875 | 238135.9062 | 0 | 1536221.1421 | -35739638.6729 | -327106.9599 | -1479705.1727 | -18236631.5697
| LE.Large | 1939725.2 | 0 | 0 | 0 | 9460021.3671 | 0 | 508023.2667 | 1293150.1333 | 630939.3445 | 5542072 | 2771036 | 1037245.5615 | 23182212.8731 | 1825155.7062 | 96.3% | 34.32% | 35081315.76 | 318669.14 | 0 | 2941667.2359 | 363301.2529 | 1207686.3389 | 1985400.5073 | 41898040.2351
| LE.Very Large | 181849.2375 | 0 | 0 | 0 | 168447.6488 | 0 | 103913.85 | 64946.1562 | 49190.1417 | 519569.25 | 259784.625 | 28554.1113 | 1376255.0206 | 181104.3678 | 11.75% | 8.736% | 10521277.3125 | 219518.0081 | 0 | 880781.5279 | 1265563.4812 | 513893.0329 | 298306.9038 | 13699340.2665
| TE.Total | 173189.75 | 0 | 0 | 0 | 8659487.5 | 0 | 0 | 216487.1875 | 220816.9312 | 1298923.125 | 432974.375 | 865948.75 | 11867827.6188 | 285180.5791 | 100% |  | 0 | 0 | 0 | 0 | 0 | 0 | 0 | 0
| IE.Total | 69275.9 | 0 | 0 | 0 | 692759 | 0 | 0 | 17318.975 | 88326.7725 | 519569.25 | 173189.75 | 346379.5 | 1906819.1475 | 114072.2316 | 100% |  | 0 | 0 | 0 | 0 | 0 | 0 | 0 | 0
2.3 | Installation
|  | Core Related Costs | [15 empty] | Access Related Costs
|  | Switchblock | 64K Line card | 128K line card | 2Mb line card | Frame unit | MDF | Access Ports | Trunk Ports | Software | Processor Unit | Signalling points | Cables & Other | Total | Power supply and air conditioning |  |  | 64K Line card | 128K line card | 2Mb line card | MDF | Frame unit | Software | Cables & Other | Total of All Access Costs (exc. Power and air con)
| RCU.Total | 0 | 0 | 0 | 0 | 64386.7781 | 0 | 0 | 0 | 211.1275 | 0 | 0 | 0 | 64597.9056 | 175895.6572 |  |  | 785165.2571 | 74973.8428 | 0 | 89931.3993 | 49032.1584 | 3685.6419 | 0 | 1002788.2994
| RCU.Very small | 0 | 0 | 0 | 0 | 4738.0386 | 0 | 0 | 0 | 5.359 | 0 | 0 | 0 | 4743.3976 | 17137.7848 |  |  | 4351.3925 | 4806.0156 | 0 | 1955.0588 | 1375.5596 | 14.1248 | 0 | 12502.1512
| RCU.Small | 0 | 0 | 0 | 0 | 30997.687 | 0 | 0 | 0 | 95.2497 | 0 | 0 | 0 | 31092.9367 | 102826.7088 |  |  | 156650.1289 | 28836.0934 | 0 | 26214.4446 | 10931.5515 | 684.1042 | 0 | 223316.3225
| RCU.Medium | 0 | 0 | 0 | 0 | 14410.3574 | 0 | 0 | 0 | 54.0705 | 0 | 0 | 0 | 14464.4279 | 41670.9096 |  |  | 158129.6023 | 11053.8358 | 0 | 17420.8066 | 6691.5147 | 725.2834 | 0 | 194021.0428
| RCU.Large | 0 | 0 | 0 | 0 | 14240.6951 | 0 | 0 | 0 | 56.4483 | 0 | 0 | 0 | 14297.1434 | 14260.254 |  |  | 466034.1334 | 30277.898 | 0 | 44341.0893 | 30033.5326 | 2262.1295 | 0 | 572948.7829
| LE.Total | 60616.4125 | 0 | 0 | 0 | 595256.9278 | 0 | 17701.4357 | 38585.2331 | 21088.4557 | 173189.75 | 86594.875 | 78595.2914 | 1071628.3811 | 33057.4271 |  |  | 660606.3229 | 8347.746 | 0 | 56271.8436 | -338423.0917 | 14629.7654 | 13259.5295 | 414692.1157
| LE.Small | 9092.4619 | 0 | 0 | 0 | 3889.9997 | 0 | 2922.577 | 5520.4233 | 1068.5049 | 25978.4625 | 12989.2313 | 8141.2161 | 69602.8767 | 2998.8061 |  |  | 29225.7703 | 584.5154 | 0 | 2685.1446 | 2684.6477 | 685.0413 | 5219.5071 | 41084.6264
| LE.Medium | 30308.2062 | 0 | 0 | 0 | 495082.238 | 0 | 8659.4875 | 19483.8469 | 13218.6559 | 86594.875 | 43297.4375 | 59796.0785 | 756440.8255 | 9996.0203 |  |  | 175354.6219 | 2381.3591 | 0 | 15362.2114 | -357396.3867 | -3271.0696 | -14797.0517 | -182366.3157
| LE.Large | 19397.252 | 0 | 0 | 0 | 94600.2137 | 0 | 5080.2327 | 12931.5013 | 6309.3934 | 55420.72 | 27710.36 | 10372.4556 | 231822.1287 | 18251.5571 |  |  | 350813.1576 | 3186.6914 | 0 | 29416.6724 | 3633.0125 | 12076.8634 | 19854.0051 | 418980.4024
| LE.Very Large | 1818.4924 | 0 | 0 | 0 | 1684.4765 | 0 | 1039.1385 | 649.4616 | 491.9014 | 5195.6925 | 2597.8463 | 285.5411 | 13762.5502 | 1811.0437 |  |  | 105212.7731 | 2195.1801 | 0 | 8807.8153 | 12655.6348 | 5138.9303 | 2983.069 | 136993.4027
| TE.Total | 1731.8975 | 0 | 0 | 0 | 86594.875 | 0 | 0 | 2164.8719 | 2208.1693 | 12989.2313 | 4329.7437 | 8659.4875 | 118678.2762 | 2851.8058 |  |  | 0 | 0 | 0 | 0 | 0 | 0 | 0 | 0
| IE.Total | 692.759 | 0 | 0 | 0 | 6927.59 | 0 | 0 | 173.1898 | 883.2677 | 5195.6925 | 1731.8975 | 3463.795 | 19068.1915 | 1140.7223 |  |  | 0 | 0 | 0 | 0 | 0 | 0 | 0 | 0
2.4 | Equipment and Installation Cost
|  | Core Related Costs | [15 empty] | Access Related Costs | [8 empty] | Switching Share Common Site Costs | Transmission Share of Common Site Costs
|  | Switchblock | 64K Line card | 128K line card | 2Mb line card | Frame unit | MDF | Access Ports | Trunk Ports | Software | Processor Unit | Signalling points | Cables & Other | Total | Power supply and air conditioning |  |  | 64K Line card | 128K line card | 2Mb line card | MDF | Frame unit | Software | Cables & Other | Power supply and air conditioning | Total of All Access Costs | Power supply and air conditioning | Power supply and air conditioning
| RCU.Total | 0 | 0 | 0 | 0 | 6503064.5861 | 0 | 0 | 0 | 21323.8779 | 0 | 0 | 0 | 6524388.464 | 933462.9517 |  |  | 79301690.9632 | 7572358.1203 | 0 | 9083071.3312 | 4952247.9958 | 372249.829 | 0 | 14484733.4127 | 115766351.652 | 15418196.3644 | 2347265.0103
| RCU.Very small | 0 | 0 | 0 | 0 | 478541.8971 | 0 | 0 | 0 | 541.2633 | 0 | 0 | [5 empty] | 439490.6393 | 485407.5718 | 0 | 197460.9343 | 138931.5185 | 1426.6052 | 0 |  |  |  | 0
| RCU.Small | 0 | 0 | 0 | 0 | 3130766.3886 | 0 | 0 | 0 | 9620.2177 | 0 | 0 | [5 empty] | 15821663.0164 | 2912445.4309 | 0 | 2647658.9035 | 1104086.6974 | 69094.5236 | 0 |  |  |  | 0
| RCU.Medium | 0 | 0 | 0 | 0 | 1455446.0978 | 0 | 0 | 0 | 5461.1177 | 0 | 0 | [5 empty] | 15971089.8338 | 1116437.4152 | 0 | 1759501.4696 | 675842.9857 | 73253.6237 | 0 |  |  |  | 0
| RCU.Large | 0 | 0 | 0 | 0 | 1438310.2026 | 0 | 0 | 0 | 5701.2791 | 0 | 0 | [5 empty] | 47069447.4737 | 3058067.7024 | 0 | 4478450.0238 | 3033386.7941 | 228475.0765 | 0 |  |  |  | 0
| LE.Total | 6122257.6625 | 0 | 0 | 0 | 60120949.7127 | 0 | 1787845.0055 | 3897108.5383 | 2129934.022 | 17492164.75 | 8746082.375 | 7938124.4292 | 108234466.4951 | 2342808.602 |  |  | 66721238.6142 | 843122.3409 | 0 | 5683456.2045 | -34180732.2617 | 1477606.3056 | 1339212.4815 | 970906.7855 | 42854810.4705 | 3313715.3875 | 167922.9823
| LE.Small | 918338.6494 | 0 | 0 | 0 | 392889.9708 | 0 | 295180.2802 | 557562.7514 | 107918.9986 | 2623824.7125 | 1311912.3562 | [5 empty] | 2951802.8016 | 59036.056 | 0 | 271199.5996 | 271149.4165 | 69189.1695 | 527170.2206 |  |  |  | 0
| LE.Medium | 3061128.8312 | 0 | 0 | 0 | 50003306.0359 | 0 | 874608.2375 | 1967868.5344 | 1335084.2423 | 8746082.375 | 4373041.1875 | [5 empty] | 17710816.8094 | 240517.2653 | 0 | 1551583.3535 | -36097035.0596 | -330378.0295 | -1494502.2244 |  |  |  | 0
| LE.Large | 1959122.452 | 0 | 0 | 0 | 9554621.5807 | 0 | 513103.4993 | 1306081.6347 | 637248.738 | 5597492.72 | 2798746.36 | [5 empty] | 35432128.9176 | 321855.8314 | 0 | 2971083.9083 | 366934.2655 | 1219763.2023 | 2005254.5124 |  |  |  | 0
| LE.Very Large | 183667.7299 | 0 | 0 | 0 | 170132.1253 | 0 | 104952.9885 | 65595.6178 | 49682.0432 | 524764.9425 | 262382.4713 | [5 empty] | 10626490.0856 | 221713.1882 | 0 | 889589.3432 | 1278219.116 | 519031.9633 | 301289.9729 |  |  |  | 0
| TE.Total | 174921.6475 | 0 | 0 | 0 | 8746082.375 | 0 | 0 | 218652.0594 | 223025.1006 | 1311912.3562 | 437304.1188 | 874608.2375 | 11986505.8949 | 286973.4581 |  |  | 0 | 0 | 0 | 0 | 0 | 0 | 0 |  | 0 | 287502.434 | 529.9509
| IE.Total | 69968.659 | 0 | 0 | 0 | 699686.59 | 0 | 0 | 17492.1647 | 89210.0402 | 524764.9425 | 174921.6475 | 349843.295 | 1925887.339 | 114789.3833 |  |  | 0 | 0 | 0 | 0 | 0 | 0 | 0 |  | 0 | 115000.9736 | 211.9804
2.5 | Opex
|  | Core Related Costs | [15 empty] | Access Related Costs | [8 empty] | Total Common Site Costs | Transmission Share of Common Site Costs
|  | Switchblock | 64K Line card | 128K line card | 2Mb line card | Frame unit | MDF | Access Ports | Trunk Ports | Software | Processor Unit | Signalling points | Cables & Other | Total | Power supply and air conditioning |  |  | 64K Line card | 128K line card | 2Mb line card | MDF | Frame unit | Software | Cables & Other | Power supply and air conditioning | Total of All Access Costs | Power supply and air conditioning | Power supply and air conditioning
| RCU.Total | 0 | 0 | 0 | 0 | 130805.3716 | 0 | 0 | 0 | 428.9174 | 0 | 0 | 0 | 131234.289 | 9347.9567 |  |  | 9073.6897 | 866.4283 | 0 | 1028.994 | 99611.5955 | 7487.5894 | 0 | 145054.1342 | 263122.4311 | 154402.0909 | 23506.1623
| RCU.Very small | 0 | 0 | 0 | 0 | 9625.5926 | 0 | 0 | 0 | 10.8872 | 0 | 0 | 0 |  | 0 |  |  | 50.2865 | 55.5403 | 0 | 22.3698 | 2794.5269 | 28.6953 | 0 |  |  | 0 | 0
| RCU.Small | 0 | 0 | 0 | 0 | 62973.5497 | 0 | 0 | 0 | 193.5051 | 0 | 0 | 0 |  | 0 |  |  | 1810.3127 | 333.2416 | 0 | 299.9454 | 22208.0634 | 1389.7963 | 0 |  |  | 0 | 0
| RCU.Medium | 0 | 0 | 0 | 0 | 29275.4539 | 0 | 0 | 0 | 109.8472 | 0 | 0 | 0 |  | 0 |  |  | 1827.4101 | 127.7426 | 0 | 199.3287 | 13594.1896 | 1473.4541 | 0 |  |  | 0 | 0
| RCU.Large | 0 | 0 | 0 | 0 | 28930.7753 | 0 | 0 | 0 | 114.6779 | 0 | 0 | 0 |  | 0 |  |  | 5385.6804 | 349.9037 | 0 | 507.3502 | 61014.8156 | 4595.6436 | 0 |  |  | 0 | 0
| LE.Total | 123145.6612 | 0 | 0 | 0 | 1209298.0259 | 0 | 35961.4651 | 78388.0774 | 42842.3872 | 351844.7463 | 1000.7257 | 159670.7678 | 2002151.8568 | 23461.5345 |  |  | 7634.2359 | 96.47 | 0 | 643.8617 | -687525.6004 | 29721.1936 | 26937.4822 | 9722.9296 | -612769.4274 | 33184.4641 | 251.2057
| LE.Small | 18471.8492 | 0 | 0 | 0 | 7902.7538 | 0 | 5937.3801 | 11215.0513 | 2170.728 | 52776.712 | 150.1089 | [5 empty] | 337.7449 | 6.7549 | 0 | 30.7234 | 5454.0132 | 1391.7 | 10603.7232 |  |  | 0 | 0
| LE.Medium | 61572.8306 | 0 | 0 | 0 | 1005787.4929 | 0 | 17592.2373 | 39582.534 | 26854.445 | 175922.3732 | 500.3628 | [5 empty] | 2026.4695 | 27.52 | 0 | 175.7742 | -726070.9195 | -6645.3624 | -30061.0452 |  |  | 0 | 0
| LE.Large | 39406.6116 | 0 | 0 | 0 | 1093.2386 | 0 | 10320.7792 | 26271.0744 | 12817.8887 | 112590.3188 | 320.2322 | [5 empty] | 4054.1398 | 36.8267 | 0 | 336.5852 | 41.9846 | 24534.8292 | 40334.5312 |  |  | 0 | 0
| LE.Very Large | 3694.3698 | 0 | 0 | 0 | 1703.7502 | 0 | 2111.0685 | 1319.4178 | 999.3255 | 10555.3424 | 30.0218 | [5 empty] | 1215.8817 | 25.3684 | 0 | 100.7789 | 12800.4404 | 10440.0268 | 6060.273 |  |  | 0 | 0
| TE.Total | 3518.4475 | 0 | 0 | 0 | 87585.6925 | 0 | 0 | 4398.0593 | 4486.0205 | 26388.356 | 50.0363 | 100.0726 | 126526.6846 | 2879.129 |  |  | 0 | 0 | 0 | 0 | 0 | 0 | 0 |  | 0 | 2879.129 | 5.3071
| IE.Total | 1407.379 | 0 | 0 | 0 | 80.0581 | 0 | 0 | 351.8447 | 1794.4082 | 10555.3424 | 20.0145 | 3503.4277 | 17712.4746 | 1151.6516 |  |  | 0 | 0 | 0 | 0 | 0 | 0 | 0 |  | 0 | 1151.6516 | 2.1228
2.6 | Capex Summary
|  | Core Related Costs | [15 empty] | Access Related Costs
|  | Switchblock | 64K Line card | 128K line card | 2Mb line card | Frame unit | MDF | Access Ports | Trunk Ports | Software | Processor Unit | Signalling points | Cables & Other | Total | Power supply and air conditioning |  |  | 64K Line card | 128K line card | 2Mb line card | MDF | Frame unit | Software | Cables & Other | Total
| RCU.Total | 0 | 0 | 0 | 0 | 6503064.5861 | 0 | 0 | 0 | 21323.8779 | 0 | 0 | 0 | 21323.8779 | 933462.9517 |  |  | 79301690.9632 | 7572358.1203 | 0 | 9083071.3312 | 4952247.9958 | 372249.829 | 0 | 101281618.2394
| LE.Total | 6122257.6625 | 0 | 0 | 0 | 60120949.7127 | 0 | 1787845.0055 | 3897108.5383 | 2129934.022 | 17492164.75 | 8746082.375 | 7938124.4292 | 41991259.1199 | 2342808.602 |  |  | 66721238.6142 | 843122.3409 | 0 | 5683456.2045 | -34180732.2617 | 1477606.3056 | 1339212.4815 | 41883903.685
| TE.Total | 174921.6475 | 0 | 0 | 0 | 8746082.375 | 0 | 0 | 218652.0594 | 223025.1006 | 1311912.3562 | 437304.1188 | 874608.2375 | 3065501.8724 | 286973.4581 |  |  | 0 | 0 | 0 | 0 | 0 | 0 | 0 | 0
| IE.Total | 69968.659 | 0 | 0 | 0 | 699686.59 | 0 | 0 | 17492.1647 | 89210.0402 | 524764.9425 | 174921.6475 | 349843.295 | 1156232.09 | 114789.3833 |  |  | 0 | 0 | 0 | 0 | 0 | 0 | 0 | 0
| SwitchblockRCU.Total | 0 | [15 empty] | SwitchblockRCU.Total
| 64K Line cardRCU.Total | 0 | [15 empty] | 64K Line cardRCU.Total | 79301690.9632
| 128K line cardRCU.Total | 0 | [15 empty] | 128K line cardRCU.Total | 7572358.1203
| 2Mb line cardRCU.Total | 0 | [15 empty] | 2Mb line cardRCU.Total | 0
| Frame unitRCU.Total | 6503064.5861 | [15 empty] | Frame unitRCU.Total | 4952247.9958
| MDFRCU.Total | 0 | [15 empty] | MDFRCU.Total | 9083071.3312
| Access PortsRCU.Total | 0 | [15 empty] | Access PortsRCU.Total
| Trunk PortsRCU.Total | 0 | [15 empty] | Trunk PortsRCU.Total
| SoftwareRCU.Total | 21323.8779 | [15 empty] | SoftwareRCU.Total | 372249.829
| Processor UnitRCU.Total | 0 | [15 empty] | Processor UnitRCU.Total
| Signalling pointsRCU.Total | 0 | [15 empty] | Signalling pointsRCU.Total
| Power supply and air conditioningRCU.Total | 933462.9517 | [15 empty] | Power supply and air conditioningRCU.Total
| Cables & OtherRCU.Total | 0 | [15 empty] | Cables & OtherRCU.Total | 0
| SwitchblockLE.Total | 6122257.6625 | [15 empty] | SwitchblockLE.Total
| 64K Line cardLE.Total | 0 | [15 empty] | 64K Line cardLE.Total | 66721238.6142
| 128K line cardLE.Total | 0 | [15 empty] | 128K line cardLE.Total | 843122.3409
| 2Mb line cardLE.Total | 0 | [15 empty] | 2Mb line cardLE.Total | 0
| Frame unitLE.Total | 60120949.7127 | [15 empty] | Frame unitLE.Total | -34180732.2617
| MDFLE.Total | 0 | [15 empty] | MDFLE.Total | 5683456.2045
| Access PortsLE.Total | 1787845.0055 | [15 empty] | Access PortsLE.Total
| Trunk PortsLE.Total | 3897108.5383 | [15 empty] | Trunk PortsLE.Total
| SoftwareLE.Total | 2129934.022 | [15 empty] | SoftwareLE.Total | 1477606.3056
| Processor UnitLE.Total | 17492164.75 | [15 empty] | Processor UnitLE.Total
| Signalling pointsLE.Total | 8746082.375 | [15 empty] | Signalling pointsLE.Total
| Power supply and air conditioningLE.Total | 2342808.602 | [15 empty] | Power supply and air conditioningLE.Total
| Cables & OtherLE.Total | 7938124.4292 | [15 empty] | Cables & OtherLE.Total | 1339212.4815
| SwitchblockTE.Total | 174921.6475 | [15 empty] | SwitchblockTE.Total
| 64K Line cardTE.Total | 0 | [15 empty] | 64K Line cardTE.Total | 0
| 128K line cardTE.Total | 0 | [15 empty] | 128K line cardTE.Total | 0
| 2Mb line cardTE.Total | 0 | [15 empty] | 2Mb line cardTE.Total | 0
| Frame unitTE.Total | 8746082.375 | [15 empty] | Frame unitTE.Total | 0
| MDFTE.Total | 0 | [15 empty] | MDFTE.Total | 0
| Access PortsTE.Total | 0 | [15 empty] | Access PortsTE.Total
| Trunk PortsTE.Total | 218652.0594 | [15 empty] | Trunk PortsTE.Total
| SoftwareTE.Total | 223025.1006 | [15 empty] | SoftwareTE.Total | 0
| Processor UnitTE.Total | 1311912.3562 | [15 empty] | Processor UnitTE.Total
| Signalling pointsTE.Total | 437304.1188 | [15 empty] | Signalling pointsTE.Total
| Power supply and air conditioningTE.Total | 286973.4581 | [15 empty] | Power supply and air conditioningTE.Total
| Cables & OtherTE.Total | 874608.2375 | [15 empty] | Cables & OtherTE.Total | 0
| SwitchblockIE.Total | 69968.659 | [15 empty] | SwitchblockIE.Total
| 64K Line cardIE.Total | 0 | [15 empty] | 64K Line cardIE.Total | 0
| 128K line cardIE.Total | 0 | [15 empty] | 128K line cardIE.Total | 0
| 2Mb line cardIE.Total | 0 | [15 empty] | 2Mb line cardIE.Total | 0
| Frame unitIE.Total | 699686.59 | [15 empty] | Frame unitIE.Total | 0
| MDFIE.Total | 0 | [15 empty] | MDFIE.Total | 0
| Access PortsIE.Total | 0 | [15 empty] | Access PortsIE.Total
| Trunk PortsIE.Total | 17492.1647 | [15 empty] | Trunk PortsIE.Total
| SoftwareIE.Total | 89210.0402 | [15 empty] | SoftwareIE.Total | 0
| Processor UnitIE.Total | 524764.9425 | [15 empty] | Processor UnitIE.Total
| Signalling pointsIE.Total | 174921.6475 | [15 empty] | Signalling pointsIE.Total
| Power supply and air conditioningIE.Total | 114789.3833 | [15 empty] | Power supply and air conditioningIE.Total
| Cables & OtherIE.Total | 349843.295 | [15 empty] | Cables & OtherIE.Total | 0
2.7 | Opex Summary
|  | Core Related Costs | [15 empty] | Access Related Costs
|  | Switchblock | 64K Line card | 128K line card | 2Mb line card | Frame unit | MDF | Access Ports | Trunk Ports | Software | Processor Unit | Signalling points | Cables & Other | Total | Power supply unit |  |  | 64K Line card | 128K line card | 2Mb line card | MDF | Frame unit | Software | Cables & Other | Total
| RCU.Total | 0 | 0 | 0 | 0 | 130805.3716 | 0 | 0 | 0 | 428.9174 | 0 | 0 | 0 | 428.9174 | 9347.9567 |  |  | 9073.6897 | 866.4283 | 0 | 1028.994 | 99611.5955 | 7487.5894 | 0 | 118068.2969
| LE.Total | 123145.6612 | 0 | 0 | 0 | 1016487.2356 | 0 | 35961.4651 | 78388.0774 | 42842.3872 | 351844.7463 | 1000.7257 | 159670.7678 | 669708.1696 | 23461.5345 |  |  | 7634.2359 | 96.47 | 0 | 643.8617 | -687525.6004 | 29721.1936 | 26937.4822 | -622492.357
| TE.Total | 3518.4475 | 0 | 0 | 0 | 87585.6925 | 0 | 0 | 4398.0593 | 4486.0205 | 26388.356 | 50.0363 | 100.0726 | 35422.5447 | 2879.129 |  |  | 0 | 0 | 0 | 0 | 0 | 0 | 0 | 0
| IE.Total | 1407.379 | 0 | 0 | 0 | 80.0581 | 0 | 0 | 351.8447 | 1794.4082 | 10555.3424 | 20.0145 | 3503.4277 | 16225.0376 | 1151.6516 |  |  | 0 | 0 | 0 | 0 | 0 | 0 | 0 | 0
| SwitchblockRCU.Total | 0 | [15 empty] | SwitchblockRCU.Total
| 64K Line cardRCU.Total | 0 | [15 empty] | 64K Line cardRCU.Total | 9073.6897
| 128K line cardRCU.Total | 0 | [15 empty] | 128K line cardRCU.Total | 866.4283
| 2Mb line cardRCU.Total | 0 | [15 empty] | 2Mb line cardRCU.Total | 0
| Frame unitRCU.Total | 130805.3716 | [15 empty] | Frame unitRCU.Total | 99611.5955
| MDFRCU.Total | 0 | [15 empty] | MDFRCU.Total | 1028.994
| Access PortsRCU.Total | 0 | [15 empty] | Access PortsRCU.Total
| Trunk PortsRCU.Total | 0 | [15 empty] | Trunk PortsRCU.Total
| SoftwareRCU.Total | 428.9174 | [15 empty] | SoftwareRCU.Total | 7487.5894
| Processor UnitRCU.Total | 0 | [15 empty] | Processor UnitRCU.Total
| Signalling pointsRCU.Total | 0 | [15 empty] | Signalling pointsRCU.Total
| Power supply and air conditioningRCU.Total | 9347.9567 | [15 empty] | Power supply and air conditioningRCU.Total
| Cables & OtherRCU.Total | 0 | [15 empty] | Cables & OtherRCU.Total | 0
| SwitchblockLE.Total | 123145.6612 | [15 empty] | SwitchblockLE.Total
| 64K Line cardLE.Total | 0 | [15 empty] | 64K Line cardLE.Total | 7634.2359
| 128K line cardLE.Total | 0 | [15 empty] | 128K line cardLE.Total | 96.47
| 2Mb line cardLE.Total | 0 | [15 empty] | 2Mb line cardLE.Total | 0
| Frame unitLE.Total | 1016487.2356 | [15 empty] | Frame unitLE.Total | -687525.6004
| MDFLE.Total | 0 | [15 empty] | MDFLE.Total | 643.8617
| Access PortsLE.Total | 35961.4651 | [15 empty] | Access PortsLE.Total
| Trunk PortsLE.Total | 78388.0774 | [15 empty] | Trunk PortsLE.Total
| SoftwareLE.Total | 42842.3872 | [15 empty] | SoftwareLE.Total | 29721.1936
| Processor UnitLE.Total | 351844.7463 | [15 empty] | Processor UnitLE.Total
| Signalling pointsLE.Total | 1000.7257 | [15 empty] | Signalling pointsLE.Total
| Power supply and air conditioningLE.Total | 23461.5345 | [15 empty] | Power supply and air conditioningLE.Total
| Cables & OtherLE.Total | 159670.7678 | [15 empty] | Cables & OtherLE.Total | 26937.4822
| SwitchblockTE.Total | 3518.4475 | [15 empty] | SwitchblockTE.Total
| 64K Line cardTE.Total | 0 | [15 empty] | 64K Line cardTE.Total | 0
| 128K line cardTE.Total | 0 | [15 empty] | 128K line cardTE.Total | 0
| 2Mb line cardTE.Total | 0 | [15 empty] | 2Mb line cardTE.Total | 0
| Frame unitTE.Total | 87585.6925 | [15 empty] | Frame unitTE.Total | 0
| MDFTE.Total | 0 | [15 empty] | MDFTE.Total | 0
| Access PortsTE.Total | 0 | [15 empty] | Access PortsTE.Total
| Trunk PortsTE.Total | 4398.0593 | [15 empty] | Trunk PortsTE.Total
| SoftwareTE.Total | 4486.0205 | [15 empty] | SoftwareTE.Total | 0
| Processor UnitTE.Total | 26388.356 | [15 empty] | Processor UnitTE.Total
| Signalling pointsTE.Total | 50.0363 | [15 empty] | Signalling pointsTE.Total
| Power supply and air conditioningTE.Total | 2879.129 | [15 empty] | Power supply and air conditioningTE.Total
| Cables & OtherTE.Total | 100.0726 | [15 empty] | Cables & OtherTE.Total | 0
| SwitchblockIE.Total | 1407.379 | [15 empty] | SwitchblockIE.Total
| 64K Line cardIE.Total | 0 | [15 empty] | 64K Line cardIE.Total | 0
| 128K line cardIE.Total | 0 | [15 empty] | 128K line cardIE.Total | 0
| 2Mb line cardIE.Total | 0 | [15 empty] | 2Mb line cardIE.Total | 0
| Frame unitIE.Total | 80.0581 | [15 empty] | Frame unitIE.Total | 0
| MDFIE.Total | 0 | [15 empty] | MDFIE.Total | 0
| Access PortsIE.Total | 0 | [15 empty] | Access PortsIE.Total
| Trunk PortsIE.Total | 351.8447 | [15 empty] | Trunk PortsIE.Total
| SoftwareIE.Total | 1794.4082 | [15 empty] | SoftwareIE.Total | 0
| Processor UnitIE.Total | 10555.3424 | [15 empty] | Processor UnitIE.Total
| Signalling pointsIE.Total | 20.0145 | [15 empty] | Signalling pointsIE.Total
| Power supply and air conditioningIE.Total | 1151.6516 | [15 empty] | Power supply and air conditioningIE.Total
| Cables & OtherIE.Total | 3503.4277 | [15 empty] | Cables & OtherIE.Total | 0

## Transmission
Transmission
1 | Demand by Link Type
|  |  | Conversion ratio of spare switching transmission to non-PSTN |  |  | 0%
1.1 | Total required network capacity |  |  |  | 247.391 |  | Estimated Leased Line and Data Services Capacity based on Romtelecom Information |  |  |  | Estimated Leased Line and Data Services Capacity based on Romtelecom Information (for 2003)
|  |  | RCU - LE | LE - TE | TE - TE |  | RCU - LE | LE - TE | TE - TE |  | RCU - LE | LE - TE | TE - TE
| Metered traffic | Mbit | 318 | 317 | 65
| Leased Lines and Data Services | Mbit | 36.8041 | 36.8041 | 36.8041 |  | 36.8041 | 36.8041 | 36.8041 |  | 7.2165 | 7.2165 | 7.2165
| Total | Mbit | 354.8041 | 353.8041 | 101.8041
1.2 | Total required network demand given logical diversity and allocation keys for transmission
|  |  | RCU - LE | LE - TE | TE - TE | RCU - LE | LE - TE | TE - TE | LE - TE - TE | RCU - LE - TE - TE
| Metered traffic | Mbit | 636 | 634 | 130 | 89.63% | 89.6% | 63.85% | 83.84% | 86.38%
| Leased Lines and Data Services | Mbit | 73.6082 | 73.6082 | 73.6082 | 10.37% | 10.4% | 36.15% | 16.16% | 13.62%
| Total | Mbit | 709.6082 | 707.6082 | 203.6082 | 100% | 100% | 100% | 100% | 100%
| Overall Share of LL and DS in chosen year |  | 13.62%
2 | Transmission Requirements in the TE-TE part of the network
2.1 | Number of Nodes
Number of Nodes
| Ring 1: Nodes 1-5 | 3
| Ring 2: Nodes 5-10 | 3
2.2 | Number of Logical Routes
|  | Ring 1 | Ring 2
| Ring 1 | 3 | 1
| Ring 2 | 1 | 2
2.3 | Capacity per Logical Route and Ring
Capacity per Logical Route
| Before Diversity | 10.1804
| Inclusive of Diversity | 20.3608
Capacity per Ring
| Ring 1 | 81.4433
| Ring 2 | 61.0825
2.4 | ADMs per Node
| STM-16 Option | Type of ADM | Number of ADMs
| Ring 1 | STM-1 | 1
| Ring 2 | STM-1 | 1
| STM-64 Option | Type of ADM | Number of ADMs
| Ring 1 | STM-1 | 1
| Ring 2 | STM-1 | 1
2.5 | Tributary Card Requirements
|  |  |  | Routes |  |  | Capacity at Nodes Except Intersection Node
STM-1
|  | Except to Intersection | To Intersection | To Other Ring | Intra | To Intersection | To Other Ring | Total | Per Node | Trib. Cards per Node | Trib. Cards per Node
| Ring 1 | 0 | 2 | 1 | 0 | 20.3608 | 10.1804 | 30.5412 | 30.5412 | 1 | 1
| Ring 2 | 0 | 2 | 1 | 0 | 20.3608 | 10.1804 | 30.5412 | 30.5412 | 1 | 1
2.6 | Intersection Node
|  | Traffic Requirement | Tribs per ADM | Tribs per Node | Extra ADMs | STM-1Tribs per Node | Extra ADMs
| Ring 1 Side | 50.9021 | 1 | 1 | 0 | 1 | 0
| Ring 2 Side | 50.9021 | 1 | 1 | 0 | 1 | 0
2.7 | Summary of Equipment Requirements
| STM-16 Option | Number of ADMs | Tributary Cards
| STM-1 | 6 | 6
| STM-4 | 0 | 0
| STM-16 | 0 | 0
| STM-64 Option | Number of ADMs | Tributary Cards
| STM-1 | 6 | 6
| STM-4 | 0 | 0
| STM-16 | 0 | 0
| STM-64 | 0 | 0
| SDH Muxes | 0 | 0
2.8 | TE-TE: # logical "legs" by logical route
|  | 1 | 2 | 3 | 4 | 5 | 6 | 7 | 8 | 9 | 10
1 | bar: 2 to 10
2 | bar: 1; 3 to 10
| 3 | 2 | 1 |  | o | o | o | o | o | o | o
| 4 | 3 | 2 | 1 |  | o | o | o | o | o | o
| 5 | 4 | 3 | 2 | 1 |  | o | o | o | o | o
| 6 | 3 | 2 | 1 | 2 | 1 |  | o | o | o | o
| 7 | 2 | 3 | 2 | 3 | 2 | 1 |  | o | o | o
| 8 | 3 | 4 | 3 | 4 | 3 | 2 | 1 |  | o | o
| 9 | 3 | 4 | 3 | 4 | 3 | 2 | 1 | 1 |  | o
| 10 | 1 | 2 | 3 | 4 | 3 | 2 | 1 | 2 | 2
103
2.9 | TE-TE: # logical "legs" by physical route
|  | 1 | 2 | 3 | 4 | 5 | 6 | 7 | 8 | 9 | 10
1
| 2 | 1: 7
| 3 | 1: 0; 2: 6
| 4 | 1: 0; 2: 0; 3: 6
| 5 | 1: 0; 2: 0; 3: 0; 4: 5
| 6 | 1: 0; 2: 0; 3: 9; 4: 0; 5: 10
| 7 | 0 | 0 | 0 | 0 | 0 | 18
| 8 | 0 | 0 | 0 | 0 | 0 | 0 | 8
| 9 | 0 | 0 | 0 | 0 | 0 | 0 | 8 | 1
| 10 | 10 | 0 | 0 | 0 | 0 | 0 | 15 | 0 | 0
103
3 | TE-TE: Capacity requirements by physical route
| # physical routes | 1: 1; 2: 12
| # TE | 1: 5
| # logical legs | 1: 103
| # logical routes | 1: 10
| tot cap req. (Mbits) | 1: 203.6082
| Cap. req. per logical route (Mbit) | 1: 20.3608
|  | 1 | 2 | 3 | 4 | 5 | 6 | 7 | 8 | 9 | 10
1
| 2 | 142.5258 | 0 | 0 | 0 | 0 | 0 | 0 | 0 | 0 | 0
| 3 | 0 | 122.1649 | 0 | 0 | 0 | 0 | 0 | 0 | 0 | 0
| 4 | 0 | 0 | 122.1649 | 0 | 0 | 0 | 0 | 0 | 0 | 0
| 5 | 0 | 0 | 0 | 101.8041 | 0 | 0 | 0 | 0 | 0 | 0
| 6 | 0 | 0 | 183.2474 | 0 | 203.6082 | 0 | 0 | 0 | 0 | 0
| 7 | 0 | 0 | 0 | 0 | 0 | 366.4948 | 0 | 0 | 0 | 0
| 8 | 0 | 0 | 0 | 0 | 0 | 0 | 162.8866 | 0 | 0 | 0
| 9 | 0 | 0 | 0 | 0 | 0 | 0 | 162.8866 | 20.3608 | 0 | 0
| 10 | 203.6082 | 0 | 0 | 0 | 0 | 0 | 305.4124 | 0 | 0 | 0
3.1 | TE-TE: Termination equipment requirements by physical route
| Capacity for LT equipment | 20.3608 1: Mbits
| STM 1 | 20.3608 1: 100
| STM 4 | 20.3608 1: 100
| STM 16 | 20.3608 1: 100
| STM 64 | 20.3608 1: 100
TE-TE: # systems by physical route
| 1 | 1 | 2 | 3 | 4 | 5 | 6 | 7 | 8 | 9 | 10
| 2 | 2 | 0 | 0 | 0 | 0 | 0 | 0 | 0 | 0 | 0
| 3 | 0 | 2 | 0 | 0 | 0 | 0 | 0 | 0 | 0 | 0
| 4 | 0 | 0 | 2 | 0 | 0 | 0 | 0 | 0 | 0 | 0
| 5 | 0 | 0 | 0 | 2 | 0 | 0 | 0 | 0 | 0 | 0
| 6 | 0 | 0 | 2 | 0 | 3 | 0 | 0 | 0 | 0 | 0
| 7 | 0 | 0 | 0 | 0 | 0 | 4 | 0 | 0 | 0 | 0
| 8 | 0 | 0 | 0 | 0 | 0 | 0 | 2 | 0 | 0 | 0
| 9 | 0 | 0 | 0 | 0 | 0 | 0 | 2 | STM 1 | 0 | 0
| 10 | 3 | 0 | 0 | 0 | 0 | 0 | 4 | 0 | 0 | 0
|  | Systems | lte
| LTE-1 | 20.3608 1: 1; 20.3608 2: 2
| LTE-4 | 20.3608 1: 0; 20.3608 2: 0
| LTE-16 | 20.3608 1: 28; 20.3608 2: 56
3.2 | TE-TE: Trib cards requirements
TE-TE: capacity requirements driven by logical "legs"
| 1 | 1 | 2 | 3 | 4 | 5 | 6 | 7 | 8 | 9 | 10
| 2 | 20.3608 1: 20.3608
| 3 | 20.3608 1: 40.7216; 20.3608 2: 20.3608
| 4 | 20.3608 1: 61.0825; 20.3608 2: 40.7216; 20.3608 3: 20.3608
| 5 | 20.3608 1: 81.4433; 20.3608 2: 61.0825; 20.3608 3: 40.7216; 20.3608 4: 20.3608
| 6 | 20.3608 1: 61.0825; 20.3608 2: 40.7216; 20.3608 3: 20.3608; 20.3608 4: 40.7216; 20.3608 5: 20.3608
| 7 | 40.7216 | 61.0825 | 40.7216 | 61.0825 | 40.7216 | 20.3608
| 8 | 61.0825 | 81.4433 | 61.0825 | 81.4433 | 61.0825 | 40.7216 | 20.3608
| 9 | 61.0825 | 81.4433 | 61.0825 | 81.4433 | 61.0825 | 40.7216 | 20.3608 | 20.3608
| 10 | 20.3608 | 40.7216 | 61.0825 | 81.4433 | 61.0825 | 40.7216 | 20.3608 | 40.7216 | 40.7216
TE-TE: Trib cards requirements
| 1 | 1 | 2 | 3 | 4 | 5 | 6 | 7 | 8 | 9 | 10
| 2 | 1 | 0 | 0 | 0 | 0 | 0 | 0 | 0 | 0
| 3 | 1 | 1 | 0 | 0 | 0 | 0 | 0 | 0 | 0
| 4 | 1 | 1 | 1 | 0 | 0 | 0 | 0 | 0 | 0
| 5 | 1 | 1 | 1 | 1 | 0 | 0 | 0 | 0 | 0
| 6 | 1 | 1 | 1 | 1 | 1 | 0 | 0 | 0 | 0
| 7 | 1 | 1 | 1 | 1 | 1 | 1 | 0 | 0 | 0
| 8 | 1 | 1 | 1 | 1 | 1 | 1 | 1 | 0 | 0
| 9 | 1 | 1 | 1 | 1 | 1 | 1 | 1 | 1 | 0
10 | bar: 20.3608 1 to 20.3608 9
3.3 | TE-TE: Regenerators requirements
Crow flight distances between TXs for the computation of regenerators (mm on the map)
|  | 1 | 2 | 3 | 4 | 5 | 6 | 7 | 8 | 9 | 10
1 | bar: 2 to 10
| 2 | 50 |  | o | o | o | o | o | o | o | o
| 3 | 0 | 45 |  | o | o | o | o | o | o | o
| 4 | 0 | 0 | 33 |  | o | o | o | o | o | o
| 5 | 0 | 0 | 0 | 35 |  | o | o | o | o | o
| 6 | 0 | 0 | 32 | 0 | 44 |  | o | o | o | o
| 7 | 0 | 0 | 0 | 0 | 0 | 1 |  | o | o | o
| 8 | 0 | 0 | 0 | 0 | 0 | 0 | 1 |  | o | o
| 9 | 0 | 0 | 0 | 0 | 0 | 0 | 1 | 1 |  | o
| 10 | 60 | 0 | 0 | 0 | 0 | 0 | 40 | 0 | 0
|  | mm | Km
|  | 1 | 1
actual distance/crow flight | bar: 1
Adjusted distances between TXs for the computation of regenerators (Km)
| 1 | 1 | 2 | 3 | 4 | 5 | 6 | 7 | 8 | 9 | 10
| 2 | 1: 50
| 3 | 1: 0; 2: 45
| 4 | 1: 0; 2: 0; 3: 33
| 5 | 1: 0; 2: 0; 3: 0; 4: 35
| 6 | 1: 0; 2: 0; 3: 32; 4: 0; 5: 44
| 7 | 0 | 0 | 0 | 0 | 0 | 1
| 8 | 0 | 0 | 0 | 0 | 0 | 0 | 1
| 9 | 0 | 0 | 0 | 0 | 0 | 0 | 1 | 1
| 10 | 60 | 0 | 0 | 0 | 0 | 0 | 40 | 0 | 0 | 0
| Average dist. Tx-Tx | 1: 343; 2: Km
Av. # of nodes between TEs | bar: 1 to 2
No Equipment Required | bar: 1 to 2
Optical Aggregates | bar: 1 to 2
Boosters | bar: 1 to 2
Large Boosters | bar: 1 to 2
Optical Aggregates and Boosters | bar: 1 to 2
Categorisation of Routes
| 1 | 1 | 2 | 3 | 4 | 5 | 6 | 7 | 8 | 9 | 10
| 2 | 1: 6
| 3 | 1: 0; 2: 6
| 4 | 1: 0; 2: 0; 3: 6
| 5 | 1: 0; 2: 0; 3: 0; 4: 6
| 6 | 1: 0; 2: 0; 3: 6; 4: 0; 5: 6
| 7 | 0 | 0 | 0 | 0 | 0 | 6
| 8 | 0 | 0 | 0 | 0 | 0 | 0 | 6
| 9 | 0 | 0 | 0 | 0 | 0 | 0 | 6 | 6
| 10 | 6 | 0 | 0 | 0 | 0 | 0 | 6 | 0 | 0 | 0
| No Equipment | 1: 0
| ADMs with Optical Aggregates | 1: 0
| Boosters | 1: 0
| Large Boosters | 1: 0
| ADMs with Optical Aggregates and Booster | 1: 0
| 2 ADMs with Optical Aggregates and Boosters | 1: 12
Total Requirement
| ADMs with Optical Aggregates | 1: 24
| Boosters | 1: 12
| Large Boosters | 1: 12
3.4 | TE-TE: Line Termination System and Regenerators requirements (Tot)
|  | Mbits | Number of Systems | No. of LTEs | Trib. Cards
| LTE-1 | 1: 100; 2: 1; 3: 2
| LTE-4 | 1: 100; 2: 0; 3: 0
| LTE-16 | 1: 100; 2: 28; 3: 56
| Trib 4xSTM-1 (Total) | 4: 90
3 | Transmission requirements in the RCU-LE part of the network
3.1 | Estimation of capacity requirements
[30 empty] | Number of ADMs at Nodes |  |  | Number of Trib. Cards per Node |  |  | Number of Tribs. Per Gateway ADM |  |  | Number of Gateway ADMs
| LE (Code) | Number of RCUs per LE | PSTN lines | ISDN2 | ISDN 30 | Number of Total Lines through the RCUs parented to the LE | PSTN lines per RCU | ISDN 2 lines per RCU | ISDN 30 lines per RCU | BHe for Metered traffic per RCU | Adjusted BHe per RCU | Adjusted Mbits per RCU | Adjusted Mbits for Non-Metered traffic per RCU | Total Mbits per RCU | Total Mbits per LE connection | Mbits (tot) adj. for diversity per LE connection | Mbits (tot) adj. for diversity per RCU | Number of HDSL Links | Number of Microwave Links | Number of RCUs per LE (excluding RCUs with HDSL and microwave) | Mbits (tot) adj. for diversity per LE connection (adj. for HDSL and Microwave) | Adjusted Mbits (tot) adj. for diversity per RCU | Number of Rings | Number of nodes per ring | Capacity per ring (Mbits) | Capacity per node per ring (Mbits) | Capacity of Ring | Number of Stacked Rings | STM-1 | STM-4 | STM-16 | STM-1 | STM-4 | STM-16 | STM-1 | STM-4 | STM-16 | STM-1 | STM-4 | STM-16
| LX02019 | 1 | 10000 | 1 | 1 | 10002 | 10000 | 1 | 1 | 10002 | 2.1329 | 2 | 0.23147 | 2.2315 | 2.2315 | 4.4629 | 4.4629 | 2 | 0 | -1 | -3.5371 | -3.5371 | 0 | 0 | 0 | 0 | STM-1 | 1 | -1 | 0 | 0 | 0 | 0 | 0 | 0 | 0 | 0 | 0 | 0 | 0
| LX03022 | 1 | 10000 | 1 | 1 | 10002 | 10000 | 1 | 1 | 10002 | 2.1329 | 2 | 0.23147 | 2.2315 | 2.2315 | 4.4629 | 4.4629 | 2 | 0 | -1 | -3.5371 | -3.5371 | 0 | 0 | 0 | 0 | STM-1 | 1 | -1 | 0 | 0 | 0 | 0 | 0 | 0 | 0 | 0 | 0 | 0 | 0
| LX03090 | 1 | 10000 | 1 | 1 | 10002 | 10000 | 1 | 1 | 10002 | 2.1329 | 2 | 0.23147 | 2.2315 | 2.2315 | 4.4629 | 4.4629 | 2 | 0 | -1 | -3.5371 | -3.5371 | 0 | 0 | 0 | 0 | STM-1 | 1 | -1 | 0 | 0 | 0 | 0 | 0 | 0 | 0 | 0 | 0 | 0 | 0
| LX05105 | 1 | 10000 | 1 | 1 | 10002 | 10000 | 1 | 1 | 10002 | 2.1329 | 2 | 0.23147 | 2.2315 | 2.2315 | 4.4629 | 4.4629 | 2 | 0 | -1 | -3.5371 | -3.5371 | 0 | 0 | 0 | 0 | STM-1 | 1 | -1 | 0 | 0 | 0 | 0 | 0 | 0 | 0 | 0 | 0 | 0 | 0
| LX05108 | 1 | 10000 | 1 | 1 | 10002 | 10000 | 1 | 1 | 10002 | 2.1329 | 2 | 0.23147 | 2.2315 | 2.2315 | 4.4629 | 4.4629 | 2 | 0 | -1 | -3.5371 | -3.5371 | 0 | 0 | 0 | 0 | STM-1 | 1 | -1 | 0 | 0 | 0 | 0 | 0 | 0 | 0 | 0 | 0 | 0 | 0
| LX07007 | 1 | 10000 | 1 | 1 | 10002 | 10000 | 1 | 1 | 10002 | 2.1329 | 2 | 0.23147 | 2.2315 | 2.2315 | 4.4629 | 4.4629 | 2 | 0 | -1 | -3.5371 | -3.5371 | 0 | 0 | 0 | 0 | STM-1 | 1 | -1 | 0 | 0 | 0 | 0 | 0 | 0 | 0 | 0 | 0 | 0 | 0
| LX08008 | 1 | 10000 | 1 | 1 | 10002 | 10000 | 1 | 1 | 10002 | 2.1329 | 2 | 0.23147 | 2.2315 | 2.2315 | 4.4629 | 4.4629 | 2 | 0 | -1 | -3.5371 | -3.5371 | 0 | 0 | 0 | 0 | STM-1 | 1 | -1 | 0 | 0 | 0 | 0 | 0 | 0 | 0 | 0 | 0 | 0 | 0
| LX11070 | 1 | 10000 | 1 | 1 | 10002 | 10000 | 1 | 1 | 10002 | 2.1329 | 2 | 0.23147 | 2.2315 | 2.2315 | 4.4629 | 4.4629 | 2 | 0 | -1 | -3.5371 | -3.5371 | 0 | 0 | 0 | 0 | STM-1 | 1 | -1 | 0 | 0 | 0 | 0 | 0 | 0 | 0 | 0 | 0 | 0 | 0
| LX14017 | 1 | 10000 | 1 | 1 | 10002 | 10000 | 1 | 1 | 10002 | 2.1329 | 2 | 0.23147 | 2.2315 | 2.2315 | 4.4629 | 4.4629 | 2 | 0 | -1 | -3.5371 | -3.5371 | 0 | 0 | 0 | 0 | STM-1 | 1 | -1 | 0 | 0 | 0 | 0 | 0 | 0 | 0 | 0 | 0 | 0 | 0
| LX14046 | 1 | 10000 | 1 | 1 | 10002 | 10000 | 1 | 1 | 10002 | 2.1329 | 2 | 0.23147 | 2.2315 | 2.2315 | 4.4629 | 4.4629 | 2 | 0 | -1 | -3.5371 | -3.5371 | 0 | 0 | 0 | 0 | STM-1 | 1 | -1 | 0 | 0 | 0 | 0 | 0 | 0 | 0 | 0 | 0 | 0 | 0
| LX16066 | 1 | 10000 | 1 | 1 | 10002 | 10000 | 1 | 1 | 10002 | 2.1329 | 2 | 0.23147 | 2.2315 | 2.2315 | 4.4629 | 4.4629 | 2 | 0 | -1 | -3.5371 | -3.5371 | 0 | 0 | 0 | 0 | STM-1 | 1 | -1 | 0 | 0 | 0 | 0 | 0 | 0 | 0 | 0 | 0 | 0 | 0
| LX17044 | 1 | 10000 | 1 | 1 | 10002 | 10000 | 1 | 1 | 10002 | 2.1329 | 2 | 0.23147 | 2.2315 | 2.2315 | 4.4629 | 4.4629 | 2 | 0 | -1 | -3.5371 | -3.5371 | 0 | 0 | 0 | 0 | STM-1 | 1 | -1 | 0 | 0 | 0 | 0 | 0 | 0 | 0 | 0 | 0 | 0 | 0
| LX17043 | 1 | 10000 | 1 | 1 | 10002 | 10000 | 1 | 1 | 10002 | 2.1329 | 2 | 0.23147 | 2.2315 | 2.2315 | 4.4629 | 4.4629 | 2 | 0 | -1 | -3.5371 | -3.5371 | 0 | 0 | 0 | 0 | STM-1 | 1 | -1 | 0 | 0 | 0 | 0 | 0 | 0 | 0 | 0 | 0 | 0 | 0
| LX18027 | 1 | 10000 | 1 | 1 | 10002 | 10000 | 1 | 1 | 10002 | 2.1329 | 2 | 0.23147 | 2.2315 | 2.2315 | 4.4629 | 4.4629 | 2 | 0 | -1 | -3.5371 | -3.5371 | 0 | 0 | 0 | 0 | STM-1 | 1 | -1 | 0 | 0 | 0 | 0 | 0 | 0 | 0 | 0 | 0 | 0 | 0
| LX18077 | 1 | 10000 | 1 | 1 | 10002 | 10000 | 1 | 1 | 10002 | 2.1329 | 2 | 0.23147 | 2.2315 | 2.2315 | 4.4629 | 4.4629 | 2 | 0 | -1 | -3.5371 | -3.5371 | 0 | 0 | 0 | 0 | STM-1 | 1 | -1 | 0 | 0 | 0 | 0 | 0 | 0 | 0 | 0 | 0 | 0 | 0
| LX22015 | 1 | 10000 | 1 | 1 | 10002 | 10000 | 1 | 1 | 10002 | 2.1329 | 2 | 0.23147 | 2.2315 | 2.2315 | 4.4629 | 4.4629 | 2 | 0 | -1 | -3.5371 | -3.5371 | 0 | 0 | 0 | 0 | STM-1 | 1 | -1 | 0 | 0 | 0 | 0 | 0 | 0 | 0 | 0 | 0 | 0 | 0
| LX22047 | 1 | 10000 | 1 | 1 | 10002 | 10000 | 1 | 1 | 10002 | 2.1329 | 2 | 0.23147 | 2.2315 | 2.2315 | 4.4629 | 4.4629 | 2 | 0 | -1 | -3.5371 | -3.5371 | 0 | 0 | 0 | 0 | STM-1 | 1 | -1 | 0 | 0 | 0 | 0 | 0 | 0 | 0 | 0 | 0 | 0 | 0
| LX22066 | 1 | 10000 | 1 | 1 | 10002 | 10000 | 1 | 1 | 10002 | 2.1329 | 2 | 0.23147 | 2.2315 | 2.2315 | 4.4629 | 4.4629 | 2 | 0 | -1 | -3.5371 | -3.5371 | 0 | 0 | 0 | 0 | STM-1 | 1 | -1 | 0 | 0 | 0 | 0 | 0 | 0 | 0 | 0 | 0 | 0 | 0
| LX24051 | 1 | 10000 | 1 | 1 | 10002 | 10000 | 1 | 1 | 10002 | 2.1329 | 2 | 0.23147 | 2.2315 | 2.2315 | 4.4629 | 4.4629 | 2 | 0 | -1 | -3.5371 | -3.5371 | 0 | 0 | 0 | 0 | STM-1 | 1 | -1 | 0 | 0 | 0 | 0 | 0 | 0 | 0 | 0 | 0 | 0 | 0
| LX25089 | 1 | 10000 | 1 | 1 | 10002 | 10000 | 1 | 1 | 10002 | 2.1329 | 2 | 0.23147 | 2.2315 | 2.2315 | 4.4629 | 4.4629 | 2 | 0 | -1 | -3.5371 | -3.5371 | 0 | 0 | 0 | 0 | STM-1 | 1 | -1 | 0 | 0 | 0 | 0 | 0 | 0 | 0 | 0 | 0 | 0 | 0
| LX26110 | 1 | 10000 | 1 | 1 | 10002 | 10000 | 1 | 1 | 10002 | 2.1329 | 2 | 0.23147 | 2.2315 | 2.2315 | 4.4629 | 4.4629 | 2 | 0 | -1 | -3.5371 | -3.5371 | 0 | 0 | 0 | 0 | STM-1 | 1 | -1 | 0 | 0 | 0 | 0 | 0 | 0 | 0 | 0 | 0 | 0 | 0
| LX27129 | 1 | 10000 | 1 | 1 | 10002 | 10000 | 1 | 1 | 10002 | 2.1329 | 2 | 0.23147 | 2.2315 | 2.2315 | 4.4629 | 4.4629 | 2 | 0 | -1 | -3.5371 | -3.5371 | 0 | 0 | 0 | 0 | STM-1 | 1 | -1 | 0 | 0 | 0 | 0 | 0 | 0 | 0 | 0 | 0 | 0 | 0
| LX27142 | 1 | 10000 | 1 | 1 | 10002 | 10000 | 1 | 1 | 10002 | 2.1329 | 2 | 0.23147 | 2.2315 | 2.2315 | 4.4629 | 4.4629 | 2 | 0 | -1 | -3.5371 | -3.5371 | 0 | 0 | 0 | 0 | STM-1 | 1 | -1 | 0 | 0 | 0 | 0 | 0 | 0 | 0 | 0 | 0 | 0 | 0
| LX29059 | 1 | 10000 | 1 | 1 | 10002 | 10000 | 1 | 1 | 10002 | 2.1329 | 2 | 0.23147 | 2.2315 | 2.2315 | 4.4629 | 4.4629 | 2 | 0 | -1 | -3.5371 | -3.5371 | 0 | 0 | 0 | 0 | STM-1 | 1 | -1 | 0 | 0 | 0 | 0 | 0 | 0 | 0 | 0 | 0 | 0 | 0
| LX31079 | 1 | 10000 | 1 | 1 | 10002 | 10000 | 1 | 1 | 10002 | 2.1329 | 2 | 0.23147 | 2.2315 | 2.2315 | 4.4629 | 4.4629 | 2 | 0 | -1 | -3.5371 | -3.5371 | 0 | 0 | 0 | 0 | STM-1 | 1 | -1 | 0 | 0 | 0 | 0 | 0 | 0 | 0 | 0 | 0 | 0 | 0
| LX34018 | 1 | 10000 | 1 | 1 | 10002 | 10000 | 1 | 1 | 10002 | 2.1329 | 2 | 0.23147 | 2.2315 | 2.2315 | 4.4629 | 4.4629 | 2 | 0 | -1 | -3.5371 | -3.5371 | 0 | 0 | 0 | 0 | STM-1 | 1 | -1 | 0 | 0 | 0 | 0 | 0 | 0 | 0 | 0 | 0 | 0 | 0
| LX34083 | 1 | 10000 | 1 | 1 | 10002 | 10000 | 1 | 1 | 10002 | 2.1329 | 2 | 0.23147 | 2.2315 | 2.2315 | 4.4629 | 4.4629 | 2 | 0 | -1 | -3.5371 | -3.5371 | 0 | 0 | 0 | 0 | STM-1 | 1 | -1 | 0 | 0 | 0 | 0 | 0 | 0 | 0 | 0 | 0 | 0 | 0
| LX36074 | 1 | 10000 | 1 | 1 | 10002 | 10000 | 1 | 1 | 10002 | 2.1329 | 2 | 0.23147 | 2.2315 | 2.2315 | 4.4629 | 4.4629 | 2 | 0 | -1 | -3.5371 | -3.5371 | 0 | 0 | 0 | 0 | STM-1 | 1 | -1 | 0 | 0 | 0 | 0 | 0 | 0 | 0 | 0 | 0 | 0 | 0
| LX36113 | 1 | 10000 | 1 | 1 | 10002 | 10000 | 1 | 1 | 10002 | 2.1329 | 2 | 0.23147 | 2.2315 | 2.2315 | 4.4629 | 4.4629 | 2 | 0 | -1 | -3.5371 | -3.5371 | 0 | 0 | 0 | 0 | STM-1 | 1 | -1 | 0 | 0 | 0 | 0 | 0 | 0 | 0 | 0 | 0 | 0 | 0
| LX36163 | 1 | 10000 | 1 | 1 | 10002 | 10000 | 1 | 1 | 10002 | 2.1329 | 2 | 0.23147 | 2.2315 | 2.2315 | 4.4629 | 4.4629 | 2 | 0 | -1 | -3.5371 | -3.5371 | 0 | 0 | 0 | 0 | STM-1 | 1 | -1 | 0 | 0 | 0 | 0 | 0 | 0 | 0 | 0 | 0 | 0 | 0
| LX38006 | 1 | 10000 | 1 | 1 | 10002 | 10000 | 1 | 1 | 10002 | 2.1329 | 2 | 0.23147 | 2.2315 | 2.2315 | 4.4629 | 4.4629 | 2 | 0 | -1 | -3.5371 | -3.5371 | 0 | 0 | 0 | 0 | STM-1 | 1 | -1 | 0 | 0 | 0 | 0 | 0 | 0 | 0 | 0 | 0 | 0 | 0
| LX39054 | 1 | 10000 | 1 | 1 | 10002 | 10000 | 1 | 1 | 10002 | 2.1329 | 2 | 0.23147 | 2.2315 | 2.2315 | 4.4629 | 4.4629 | 2 | 0 | -1 | -3.5371 | -3.5371 | 0 | 0 | 0 | 0 | STM-1 | 1 | -1 | 0 | 0 | 0 | 0 | 0 | 0 | 0 | 0 | 0 | 0 | 0
| LX41012 | 1 | 10000 | 1 | 1 | 10002 | 10000 | 1 | 1 | 10002 | 2.1329 | 2 | 0.23147 | 2.2315 | 2.2315 | 4.4629 | 4.4629 | 2 | 0 | -1 | -3.5371 | -3.5371 | 0 | 0 | 0 | 0 | STM-1 | 1 | -1 | 0 | 0 | 0 | 0 | 0 | 0 | 0 | 0 | 0 | 0 | 0
| LX41062 | 1 | 10000 | 1 | 1 | 10002 | 10000 | 1 | 1 | 10002 | 2.1329 | 2 | 0.23147 | 2.2315 | 2.2315 | 4.4629 | 4.4629 | 2 | 0 | -1 | -3.5371 | -3.5371 | 0 | 0 | 0 | 0 | STM-1 | 1 | -1 | 0 | 0 | 0 | 0 | 0 | 0 | 0 | 0 | 0 | 0 | 0
| LX41068 | 1 | 10000 | 1 | 1 | 10002 | 10000 | 1 | 1 | 10002 | 2.1329 | 2 | 0.23147 | 2.2315 | 2.2315 | 4.4629 | 4.4629 | 2 | 0 | -1 | -3.5371 | -3.5371 | 0 | 0 | 0 | 0 | STM-1 | 1 | -1 | 0 | 0 | 0 | 0 | 0 | 0 | 0 | 0 | 0 | 0 | 0
| LX41079 | 1 | 10000 | 1 | 1 | 10002 | 10000 | 1 | 1 | 10002 | 2.1329 | 2 | 0.23147 | 2.2315 | 2.2315 | 4.4629 | 4.4629 | 2 | 0 | -1 | -3.5371 | -3.5371 | 0 | 0 | 0 | 0 | STM-1 | 1 | -1 | 0 | 0 | 0 | 0 | 0 | 0 | 0 | 0 | 0 | 0 | 0
| LX41089 | 1 | 10000 | 1 | 1 | 10002 | 10000 | 1 | 1 | 10002 | 2.1329 | 2 | 0.23147 | 2.2315 | 2.2315 | 4.4629 | 4.4629 | 2 | 0 | -1 | -3.5371 | -3.5371 | 0 | 0 | 0 | 0 | STM-1 | 1 | -1 | 0 | 0 | 0 | 0 | 0 | 0 | 0 | 0 | 0 | 0 | 0
| LX41161 | 1 | 10000 | 1 | 1 | 10002 | 10000 | 1 | 1 | 10002 | 2.1329 | 2 | 0.23147 | 2.2315 | 2.2315 | 4.4629 | 4.4629 | 2 | 0 | -1 | -3.5371 | -3.5371 | 0 | 0 | 0 | 0 | STM-1 | 1 | -1 | 0 | 0 | 0 | 0 | 0 | 0 | 0 | 0 | 0 | 0 | 0
| LX41174 | 1 | 10000 | 1 | 1 | 10002 | 10000 | 1 | 1 | 10002 | 2.1329 | 2 | 0.23147 | 2.2315 | 2.2315 | 4.4629 | 4.4629 | 2 | 0 | -1 | -3.5371 | -3.5371 | 0 | 0 | 0 | 0 | STM-1 | 1 | -1 | 0 | 0 | 0 | 0 | 0 | 0 | 0 | 0 | 0 | 0 | 0
| LX01005 | 1 | 10000 | 1 | 1 | 10002 | 10000 | 1 | 1 | 10002 | 2.1329 | 2 | 0.23147 | 2.2315 | 2.2315 | 4.4629 | 4.4629 | 2 | 0 | -1 | -3.5371 | -3.5371 | 0 | 0 | 0 | 0 | STM-1 | 1 | -1 | 0 | 0 | 0 | 0 | 0 | 0 | 0 | 0 | 0 | 0 | 0
| LX02016 | 1 | 10000 | 1 | 1 | 10002 | 10000 | 1 | 1 | 10002 | 2.1329 | 2 | 0.23147 | 2.2315 | 2.2315 | 4.4629 | 4.4629 | 2 | 0 | -1 | -3.5371 | -3.5371 | 0 | 0 | 0 | 0 | STM-1 | 1 | -1 | 0 | 0 | 0 | 0 | 0 | 0 | 0 | 0 | 0 | 0 | 0
| LX03092 | 1 | 10000 | 1 | 1 | 10002 | 10000 | 1 | 1 | 10002 | 2.1329 | 2 | 0.23147 | 2.2315 | 2.2315 | 4.4629 | 4.4629 | 2 | 0 | -1 | -3.5371 | -3.5371 | 0 | 0 | 0 | 0 | STM-1 | 1 | -1 | 0 | 0 | 0 | 0 | 0 | 0 | 0 | 0 | 0 | 0 | 0
| LX04005 | 1 | 10000 | 1 | 1 | 10002 | 10000 | 1 | 1 | 10002 | 2.1329 | 2 | 0.23147 | 2.2315 | 2.2315 | 4.4629 | 4.4629 | 2 | 0 | -1 | -3.5371 | -3.5371 | 0 | 0 | 0 | 0 | STM-1 | 1 | -1 | 0 | 0 | 0 | 0 | 0 | 0 | 0 | 0 | 0 | 0 | 0
| LX04080 | 1 | 10000 | 1 | 1 | 10002 | 10000 | 1 | 1 | 10002 | 2.1329 | 2 | 0.23147 | 2.2315 | 2.2315 | 4.4629 | 4.4629 | 2 | 0 | -1 | -3.5371 | -3.5371 | 0 | 0 | 0 | 0 | STM-1 | 1 | -1 | 0 | 0 | 0 | 0 | 0 | 0 | 0 | 0 | 0 | 0 | 0
| LX05115 | 1 | 10000 | 1 | 1 | 10002 | 10000 | 1 | 1 | 10002 | 2.1329 | 2 | 0.23147 | 2.2315 | 2.2315 | 4.4629 | 4.4629 | 2 | 0 | -1 | -3.5371 | -3.5371 | 0 | 0 | 0 | 0 | STM-1 | 1 | -1 | 0 | 0 | 0 | 0 | 0 | 0 | 0 | 0 | 0 | 0 | 0
| LX06004 | 1 | 10000 | 1 | 1 | 10002 | 10000 | 1 | 1 | 10002 | 2.1329 | 2 | 0.23147 | 2.2315 | 2.2315 | 4.4629 | 4.4629 | 2 | 0 | -1 | -3.5371 | -3.5371 | 0 | 0 | 0 | 0 | STM-1 | 1 | -1 | 0 | 0 | 0 | 0 | 0 | 0 | 0 | 0 | 0 | 0 | 0
| LX07006 | 1 | 10000 | 1 | 1 | 10002 | 10000 | 1 | 1 | 10002 | 2.1329 | 2 | 0.23147 | 2.2315 | 2.2315 | 4.4629 | 4.4629 | 2 | 0 | -1 | -3.5371 | -3.5371 | 0 | 0 | 0 | 0 | STM-1 | 1 | -1 | 0 | 0 | 0 | 0 | 0 | 0 | 0 | 0 | 0 | 0 | 0
| LX08010 | 1 | 10000 | 1 | 1 | 10002 | 10000 | 1 | 1 | 10002 | 2.1329 | 2 | 0.23147 | 2.2315 | 2.2315 | 4.4629 | 4.4629 | 2 | 0 | -1 | -3.5371 | -3.5371 | 0 | 0 | 0 | 0 | STM-1 | 1 | -1 | 0 | 0 | 0 | 0 | 0 | 0 | 0 | 0 | 0 | 0 | 0
| LX08013 | 1 | 10000 | 1 | 1 | 10002 | 10000 | 1 | 1 | 10002 | 2.1329 | 2 | 0.23147 | 2.2315 | 2.2315 | 4.4629 | 4.4629 | 2 | 0 | -1 | -3.5371 | -3.5371 | 0 | 0 | 0 | 0 | STM-1 | 1 | -1 | 0 | 0 | 0 | 0 | 0 | 0 | 0 | 0 | 0 | 0 | 0
| LX08042 | 1 | 10000 | 1 | 1 | 10002 | 10000 | 1 | 1 | 10002 | 2.1329 | 2 | 0.23147 | 2.2315 | 2.2315 | 4.4629 | 4.4629 | 2 | 0 | -1 | -3.5371 | -3.5371 | 0 | 0 | 0 | 0 | STM-1 | 1 | -1 | 0 | 0 | 0 | 0 | 0 | 0 | 0 | 0 | 0 | 0 | 0
| LX09004 | 1 | 10000 | 1 | 1 | 10002 | 10000 | 1 | 1 | 10002 | 2.1329 | 2 | 0.23147 | 2.2315 | 2.2315 | 4.4629 | 4.4629 | 2 | 0 | -1 | -3.5371 | -3.5371 | 0 | 0 | 0 | 0 | STM-1 | 1 | -1 | 0 | 0 | 0 | 0 | 0 | 0 | 0 | 0 | 0 | 0 | 0
| LX10021 | 1 | 10000 | 1 | 1 | 10002 | 10000 | 1 | 1 | 10002 | 2.1329 | 2 | 0.23147 | 2.2315 | 2.2315 | 4.4629 | 4.4629 | 2 | 0 | -1 | -3.5371 | -3.5371 | 0 | 0 | 0 | 0 | STM-1 | 1 | -1 | 0 | 0 | 0 | 0 | 0 | 0 | 0 | 0 | 0 | 0 | 0
| LX10031 | 1 | 10000 | 1 | 1 | 10002 | 10000 | 1 | 1 | 10002 | 2.1329 | 2 | 0.23147 | 2.2315 | 2.2315 | 4.4629 | 4.4629 | 2 | 0 | -1 | -3.5371 | -3.5371 | 0 | 0 | 0 | 0 | STM-1 | 1 | -1 | 0 | 0 | 0 | 0 | 0 | 0 | 0 | 0 | 0 | 0 | 0
| LX11071 | 1 | 10000 | 1 | 1 | 10002 | 10000 | 1 | 1 | 10002 | 2.1329 | 2 | 0.23147 | 2.2315 | 2.2315 | 4.4629 | 4.4629 | 2 | 0 | -1 | -3.5371 | -3.5371 | 0 | 0 | 0 | 0 | STM-1 | 1 | -1 | 0 | 0 | 0 | 0 | 0 | 0 | 0 | 0 | 0 | 0 | 0
| LX12006 | 1 | 10000 | 1 | 1 | 10002 | 10000 | 1 | 1 | 10002 | 2.1329 | 2 | 0.23147 | 2.2315 | 2.2315 | 4.4629 | 4.4629 | 2 | 0 | -1 | -3.5371 | -3.5371 | 0 | 0 | 0 | 0 | STM-1 | 1 | -1 | 0 | 0 | 0 | 0 | 0 | 0 | 0 | 0 | 0 | 0 | 0
| LX13026 | 1 | 10000 | 1 | 1 | 10002 | 10000 | 1 | 1 | 10002 | 2.1329 | 2 | 0.23147 | 2.2315 | 2.2315 | 4.4629 | 4.4629 | 2 | 0 | -1 | -3.5371 | -3.5371 | 0 | 0 | 0 | 0 | STM-1 | 1 | -1 | 0 | 0 | 0 | 0 | 0 | 0 | 0 | 0 | 0 | 0 | 0
| LX13024 | 1 | 10000 | 1 | 1 | 10002 | 10000 | 1 | 1 | 10002 | 2.1329 | 2 | 0.23147 | 2.2315 | 2.2315 | 4.4629 | 4.4629 | 2 | 0 | -1 | -3.5371 | -3.5371 | 0 | 0 | 0 | 0 | STM-1 | 1 | -1 | 0 | 0 | 0 | 0 | 0 | 0 | 0 | 0 | 0 | 0 | 0
| LX13052 | 1 | 10000 | 1 | 1 | 10002 | 10000 | 1 | 1 | 10002 | 2.1329 | 2 | 0.23147 | 2.2315 | 2.2315 | 4.4629 | 4.4629 | 2 | 0 | -1 | -3.5371 | -3.5371 | 0 | 0 | 0 | 0 | STM-1 | 1 | -1 | 0 | 0 | 0 | 0 | 0 | 0 | 0 | 0 | 0 | 0 | 0
| LX13095 | 1 | 10000 | 1 | 1 | 10002 | 10000 | 1 | 1 | 10002 | 2.1329 | 2 | 0.23147 | 2.2315 | 2.2315 | 4.4629 | 4.4629 | 2 | 0 | -1 | -3.5371 | -3.5371 | 0 | 0 | 0 | 0 | STM-1 | 1 | -1 | 0 | 0 | 0 | 0 | 0 | 0 | 0 | 0 | 0 | 0 | 0
| LX14021 | 1 | 10000 | 1 | 1 | 10002 | 10000 | 1 | 1 | 10002 | 2.1329 | 2 | 0.23147 | 2.2315 | 2.2315 | 4.4629 | 4.4629 | 2 | 0 | -1 | -3.5371 | -3.5371 | 0 | 0 | 0 | 0 | STM-1 | 1 | -1 | 0 | 0 | 0 | 0 | 0 | 0 | 0 | 0 | 0 | 0 | 0
| LX14025 | 1 | 10000 | 1 | 1 | 10002 | 10000 | 1 | 1 | 10002 | 2.1329 | 2 | 0.23147 | 2.2315 | 2.2315 | 4.4629 | 4.4629 | 2 | 0 | -1 | -3.5371 | -3.5371 | 0 | 0 | 0 | 0 | STM-1 | 1 | -1 | 0 | 0 | 0 | 0 | 0 | 0 | 0 | 0 | 0 | 0 | 0
| LX15036 | 1 | 10000 | 1 | 1 | 10002 | 10000 | 1 | 1 | 10002 | 2.1329 | 2 | 0.23147 | 2.2315 | 2.2315 | 4.4629 | 4.4629 | 2 | 0 | -1 | -3.5371 | -3.5371 | 0 | 0 | 0 | 0 | STM-1 | 1 | -1 | 0 | 0 | 0 | 0 | 0 | 0 | 0 | 0 | 0 | 0 | 0
| LX16065 | 1 | 10000 | 1 | 1 | 10002 | 10000 | 1 | 1 | 10002 | 2.1329 | 2 | 0.23147 | 2.2315 | 2.2315 | 4.4629 | 4.4629 | 2 | 0 | -1 | -3.5371 | -3.5371 | 0 | 0 | 0 | 0 | STM-1 | 1 | -1 | 0 | 0 | 0 | 0 | 0 | 0 | 0 | 0 | 0 | 0 | 0
| LX17042 | 1 | 10000 | 1 | 1 | 10002 | 10000 | 1 | 1 | 10002 | 2.1329 | 2 | 0.23147 | 2.2315 | 2.2315 | 4.4629 | 4.4629 | 2 | 0 | -1 | -3.5371 | -3.5371 | 0 | 0 | 0 | 0 | STM-1 | 1 | -1 | 0 | 0 | 0 | 0 | 0 | 0 | 0 | 0 | 0 | 0 | 0
| LX18026 | 1 | 10000 | 1 | 1 | 10002 | 10000 | 1 | 1 | 10002 | 2.1329 | 2 | 0.23147 | 2.2315 | 2.2315 | 4.4629 | 4.4629 | 2 | 0 | -1 | -3.5371 | -3.5371 | 0 | 0 | 0 | 0 | STM-1 | 1 | -1 | 0 | 0 | 0 | 0 | 0 | 0 | 0 | 0 | 0 | 0 | 0
| LX20064 | 1 | 10000 | 1 | 1 | 10002 | 10000 | 1 | 1 | 10002 | 2.1329 | 2 | 0.23147 | 2.2315 | 2.2315 | 4.4629 | 4.4629 | 2 | 0 | -1 | -3.5371 | -3.5371 | 0 | 0 | 0 | 0 | STM-1 | 1 | -1 | 0 | 0 | 0 | 0 | 0 | 0 | 0 | 0 | 0 | 0 | 0
| LX21033 | 1 | 10000 | 1 | 1 | 10002 | 10000 | 1 | 1 | 10002 | 2.1329 | 2 | 0.23147 | 2.2315 | 2.2315 | 4.4629 | 4.4629 | 2 | 0 | -1 | -3.5371 | -3.5371 | 0 | 0 | 0 | 0 | STM-1 | 1 | -1 | 0 | 0 | 0 | 0 | 0 | 0 | 0 | 0 | 0 | 0 | 0
| LX22035 | 1 | 10000 | 1 | 1 | 10002 | 10000 | 1 | 1 | 10002 | 2.1329 | 2 | 0.23147 | 2.2315 | 2.2315 | 4.4629 | 4.4629 | 2 | 0 | -1 | -3.5371 | -3.5371 | 0 | 0 | 0 | 0 | STM-1 | 1 | -1 | 0 | 0 | 0 | 0 | 0 | 0 | 0 | 0 | 0 | 0 | 0
| LX23042 | 1 | 10000 | 1 | 1 | 10002 | 10000 | 1 | 1 | 10002 | 2.1329 | 2 | 0.23147 | 2.2315 | 2.2315 | 4.4629 | 4.4629 | 2 | 0 | -1 | -3.5371 | -3.5371 | 0 | 0 | 0 | 0 | STM-1 | 1 | -1 | 0 | 0 | 0 | 0 | 0 | 0 | 0 | 0 | 0 | 0 | 0
| LX24049 | 1 | 10000 | 1 | 1 | 10002 | 10000 | 1 | 1 | 10002 | 2.1329 | 2 | 0.23147 | 2.2315 | 2.2315 | 4.4629 | 4.4629 | 2 | 0 | -1 | -3.5371 | -3.5371 | 0 | 0 | 0 | 0 | STM-1 | 1 | -1 | 0 | 0 | 0 | 0 | 0 | 0 | 0 | 0 | 0 | 0 | 0
| LX24089 | 1 | 10000 | 1 | 1 | 10002 | 10000 | 1 | 1 | 10002 | 2.1329 | 2 | 0.23147 | 2.2315 | 2.2315 | 4.4629 | 4.4629 | 2 | 0 | -1 | -3.5371 | -3.5371 | 0 | 0 | 0 | 0 | STM-1 | 1 | -1 | 0 | 0 | 0 | 0 | 0 | 0 | 0 | 0 | 0 | 0 | 0
| LX25005 | 1 | 10000 | 1 | 1 | 10002 | 10000 | 1 | 1 | 10002 | 2.1329 | 2 | 0.23147 | 2.2315 | 2.2315 | 4.4629 | 4.4629 | 2 | 0 | -1 | -3.5371 | -3.5371 | 0 | 0 | 0 | 0 | STM-1 | 1 | -1 | 0 | 0 | 0 | 0 | 0 | 0 | 0 | 0 | 0 | 0 | 0
| LX26108 | 1 | 10000 | 1 | 1 | 10002 | 10000 | 1 | 1 | 10002 | 2.1329 | 2 | 0.23147 | 2.2315 | 2.2315 | 4.4629 | 4.4629 | 2 | 0 | -1 | -3.5371 | -3.5371 | 0 | 0 | 0 | 0 | STM-1 | 1 | -1 | 0 | 0 | 0 | 0 | 0 | 0 | 0 | 0 | 0 | 0 | 0
| LX27144 | 1 | 10000 | 1 | 1 | 10002 | 10000 | 1 | 1 | 10002 | 2.1329 | 2 | 0.23147 | 2.2315 | 2.2315 | 4.4629 | 4.4629 | 2 | 0 | -1 | -3.5371 | -3.5371 | 0 | 0 | 0 | 0 | STM-1 | 1 | -1 | 0 | 0 | 0 | 0 | 0 | 0 | 0 | 0 | 0 | 0 | 0
| LX28088 | 1 | 10000 | 1 | 1 | 10002 | 10000 | 1 | 1 | 10002 | 2.1329 | 2 | 0.23147 | 2.2315 | 2.2315 | 4.4629 | 4.4629 | 2 | 0 | -1 | -3.5371 | -3.5371 | 0 | 0 | 0 | 0 | STM-1 | 1 | -1 | 0 | 0 | 0 | 0 | 0 | 0 | 0 | 0 | 0 | 0 | 0
| LX28104 | 1 | 10000 | 1 | 1 | 10002 | 10000 | 1 | 1 | 10002 | 2.1329 | 2 | 0.23147 | 2.2315 | 2.2315 | 4.4629 | 4.4629 | 2 | 0 | -1 | -3.5371 | -3.5371 | 0 | 0 | 0 | 0 | STM-1 | 1 | -1 | 0 | 0 | 0 | 0 | 0 | 0 | 0 | 0 | 0 | 0 | 0
| LX29066 | 1 | 10000 | 1 | 1 | 10002 | 10000 | 1 | 1 | 10002 | 2.1329 | 2 | 0.23147 | 2.2315 | 2.2315 | 4.4629 | 4.4629 | 2 | 0 | -1 | -3.5371 | -3.5371 | 0 | 0 | 0 | 0 | STM-1 | 1 | -1 | 0 | 0 | 0 | 0 | 0 | 0 | 0 | 0 | 0 | 0 | 0
| LX30026 | 1 | 10000 | 1 | 1 | 10002 | 10000 | 1 | 1 | 10002 | 2.1329 | 2 | 0.23147 | 2.2315 | 2.2315 | 4.4629 | 4.4629 | 2 | 0 | -1 | -3.5371 | -3.5371 | 0 | 0 | 0 | 0 | STM-1 | 1 | -1 | 0 | 0 | 0 | 0 | 0 | 0 | 0 | 0 | 0 | 0 | 0
| LX30076 | 1 | 10000 | 1 | 1 | 10002 | 10000 | 1 | 1 | 10002 | 2.1329 | 2 | 0.23147 | 2.2315 | 2.2315 | 4.4629 | 4.4629 | 2 | 0 | -1 | -3.5371 | -3.5371 | 0 | 0 | 0 | 0 | STM-1 | 1 | -1 | 0 | 0 | 0 | 0 | 0 | 0 | 0 | 0 | 0 | 0 | 0
| LX31084 | 1 | 10000 | 1 | 1 | 10002 | 10000 | 1 | 1 | 10002 | 2.1329 | 2 | 0.23147 | 2.2315 | 2.2315 | 4.4629 | 4.4629 | 2 | 0 | -1 | -3.5371 | -3.5371 | 0 | 0 | 0 | 0 | STM-1 | 1 | -1 | 0 | 0 | 0 | 0 | 0 | 0 | 0 | 0 | 0 | 0 | 0
| LX32083 | 1 | 10000 | 1 | 1 | 10002 | 10000 | 1 | 1 | 10002 | 2.1329 | 2 | 0.23147 | 2.2315 | 2.2315 | 4.4629 | 4.4629 | 2 | 0 | -1 | -3.5371 | -3.5371 | 0 | 0 | 0 | 0 | STM-1 | 1 | -1 | 0 | 0 | 0 | 0 | 0 | 0 | 0 | 0 | 0 | 0 | 0
| LX33041 | 1 | 10000 | 1 | 1 | 10002 | 10000 | 1 | 1 | 10002 | 2.1329 | 2 | 0.23147 | 2.2315 | 2.2315 | 4.4629 | 4.4629 | 2 | 0 | -1 | -3.5371 | -3.5371 | 0 | 0 | 0 | 0 | STM-1 | 1 | -1 | 0 | 0 | 0 | 0 | 0 | 0 | 0 | 0 | 0 | 0 | 0
| LX33077 | 1 | 10000 | 1 | 1 | 10002 | 10000 | 1 | 1 | 10002 | 2.1329 | 2 | 0.23147 | 2.2315 | 2.2315 | 4.4629 | 4.4629 | 2 | 0 | -1 | -3.5371 | -3.5371 | 0 | 0 | 0 | 0 | STM-1 | 1 | -1 | 0 | 0 | 0 | 0 | 0 | 0 | 0 | 0 | 0 | 0 | 0
| LX34078 | 1 | 10000 | 1 | 1 | 10002 | 10000 | 1 | 1 | 10002 | 2.1329 | 2 | 0.23147 | 2.2315 | 2.2315 | 4.4629 | 4.4629 | 2 | 0 | -1 | -3.5371 | -3.5371 | 0 | 0 | 0 | 0 | STM-1 | 1 | -1 | 0 | 0 | 0 | 0 | 0 | 0 | 0 | 0 | 0 | 0 | 0
| LX35003 | 1 | 10000 | 1 | 1 | 10002 | 10000 | 1 | 1 | 10002 | 2.1329 | 2 | 0.23147 | 2.2315 | 2.2315 | 4.4629 | 4.4629 | 2 | 0 | -1 | -3.5371 | -3.5371 | 0 | 0 | 0 | 0 | STM-1 | 1 | -1 | 0 | 0 | 0 | 0 | 0 | 0 | 0 | 0 | 0 | 0 | 0
| LX35002 | 1 | 10000 | 1 | 1 | 10002 | 10000 | 1 | 1 | 10002 | 2.1329 | 2 | 0.23147 | 2.2315 | 2.2315 | 4.4629 | 4.4629 | 2 | 0 | -1 | -3.5371 | -3.5371 | 0 | 0 | 0 | 0 | STM-1 | 1 | -1 | 0 | 0 | 0 | 0 | 0 | 0 | 0 | 0 | 0 | 0 | 0
| LX36121 | 1 | 10000 | 1 | 1 | 10002 | 10000 | 1 | 1 | 10002 | 2.1329 | 2 | 0.23147 | 2.2315 | 2.2315 | 4.4629 | 4.4629 | 2 | 0 | -1 | -3.5371 | -3.5371 | 0 | 0 | 0 | 0 | STM-1 | 1 | -1 | 0 | 0 | 0 | 0 | 0 | 0 | 0 | 0 | 0 | 0 | 0
| LX37043 | 1 | 10000 | 1 | 1 | 10002 | 10000 | 1 | 1 | 10002 | 2.1329 | 2 | 0.23147 | 2.2315 | 2.2315 | 4.4629 | 4.4629 | 2 | 0 | -1 | -3.5371 | -3.5371 | 0 | 0 | 0 | 0 | STM-1 | 1 | -1 | 0 | 0 | 0 | 0 | 0 | 0 | 0 | 0 | 0 | 0 | 0
| LX38057 | 1 | 10000 | 1 | 1 | 10002 | 10000 | 1 | 1 | 10002 | 2.1329 | 2 | 0.23147 | 2.2315 | 2.2315 | 4.4629 | 4.4629 | 2 | 0 | -1 | -3.5371 | -3.5371 | 0 | 0 | 0 | 0 | STM-1 | 1 | -1 | 0 | 0 | 0 | 0 | 0 | 0 | 0 | 0 | 0 | 0 | 0
| LX39055 | 1 | 10000 | 1 | 1 | 10002 | 10000 | 1 | 1 | 10002 | 2.1329 | 2 | 0.23147 | 2.2315 | 2.2315 | 4.4629 | 4.4629 | 2 | 0 | -1 | -3.5371 | -3.5371 | 0 | 0 | 0 | 0 | STM-1 | 1 | -1 | 0 | 0 | 0 | 0 | 0 | 0 | 0 | 0 | 0 | 0 | 0
| LX40020 | 1 | 10000 | 1 | 1 | 10002 | 10000 | 1 | 1 | 10002 | 2.1329 | 2 | 0.23147 | 2.2315 | 2.2315 | 4.4629 | 4.4629 | 2 | 0 | -1 | -3.5371 | -3.5371 | 0 | 0 | 0 | 0 | STM-1 | 1 | -1 | 0 | 0 | 0 | 0 | 0 | 0 | 0 | 0 | 0 | 0 | 0
| LX41044 | 1 | 10000 | 1 | 1 | 10002 | 10000 | 1 | 1 | 10002 | 2.1329 | 2 | 0.23147 | 2.2315 | 2.2315 | 4.4629 | 4.4629 | 2 | 0 | -1 | -3.5371 | -3.5371 | 0 | 0 | 0 | 0 | STM-1 | 1 | -1 | 0 | 0 | 0 | 0 | 0 | 0 | 0 | 0 | 0 | 0 | 0
| LX41047 | 1 | 10000 | 1 | 1 | 10002 | 10000 | 1 | 1 | 10002 | 2.1329 | 2 | 0.23147 | 2.2315 | 2.2315 | 4.4629 | 4.4629 | 2 | 0 | -1 | -3.5371 | -3.5371 | 0 | 0 | 0 | 0 | STM-1 | 1 | -1 | 0 | 0 | 0 | 0 | 0 | 0 | 0 | 0 | 0 | 0 | 0
| LX41050 | 1 | 10000 | 1 | 1 | 10002 | 10000 | 1 | 1 | 10002 | 2.1329 | 2 | 0.23147 | 2.2315 | 2.2315 | 4.4629 | 4.4629 | 2 | 0 | -1 | -3.5371 | -3.5371 | 0 | 0 | 0 | 0 | STM-1 | 1 | -1 | 0 | 0 | 0 | 0 | 0 | 0 | 0 | 0 | 0 | 0 | 0
| LX41056 | 1 | 10000 | 1 | 1 | 10002 | 10000 | 1 | 1 | 10002 | 2.1329 | 2 | 0.23147 | 2.2315 | 2.2315 | 4.4629 | 4.4629 | 2 | 0 | -1 | -3.5371 | -3.5371 | 0 | 0 | 0 | 0 | STM-1 | 1 | -1 | 0 | 0 | 0 | 0 | 0 | 0 | 0 | 0 | 0 | 0 | 0
| LX41073 | 1 | 10000 | 1 | 1 | 10002 | 10000 | 1 | 1 | 10002 | 2.1329 | 2 | 0.23147 | 2.2315 | 2.2315 | 4.4629 | 4.4629 | 2 | 0 | -1 | -3.5371 | -3.5371 | 0 | 0 | 0 | 0 | STM-1 | 1 | -1 | 0 | 0 | 0 | 0 | 0 | 0 | 0 | 0 | 0 | 0 | 0
| LX41116 | 1 | 10000 | 1 | 1 | 10002 | 10000 | 1 | 1 | 10002 | 2.1329 | 2 | 0.23147 | 2.2315 | 2.2315 | 4.4629 | 4.4629 | 2 | 0 | -1 | -3.5371 | -3.5371 | 0 | 0 | 0 | 0 | STM-1 | 1 | -1 | 0 | 0 | 0 | 0 | 0 | 0 | 0 | 0 | 0 | 0 | 0
| LX41128 | 1 | 10000 | 1 | 1 | 10002 | 10000 | 1 | 1 | 10002 | 2.1329 | 2 | 0.23147 | 2.2315 | 2.2315 | 4.4629 | 4.4629 | 2 | 0 | -1 | -3.5371 | -3.5371 | 0 | 0 | 0 | 0 | STM-1 | 1 | -1 | 0 | 0 | 0 | 0 | 0 | 0 | 0 | 0 | 0 | 0 | 0
| LX41157 | 1 | 10000 | 1 | 1 | 10002 | 10000 | 1 | 1 | 10002 | 2.1329 | 2 | 0.23147 | 2.2315 | 2.2315 | 4.4629 | 4.4629 | 2 | 0 | -1 | -3.5371 | -3.5371 | 0 | 0 | 0 | 0 | STM-1 | 1 | -1 | 0 | 0 | 0 | 0 | 0 | 0 | 0 | 0 | 0 | 0 | 0
| LX41160 | 1 | 10000 | 1 | 1 | 10002 | 10000 | 1 | 1 | 10002 | 2.1329 | 2 | 0.23147 | 2.2315 | 2.2315 | 4.4629 | 4.4629 | 2 | 0 | -1 | -3.5371 | -3.5371 | 0 | 0 | 0 | 0 | STM-1 | 1 | -1 | 0 | 0 | 0 | 0 | 0 | 0 | 0 | 0 | 0 | 0 | 0
| LX41165 | 1 | 10000 | 1 | 1 | 10002 | 10000 | 1 | 1 | 10002 | 2.1329 | 2 | 0.23147 | 2.2315 | 2.2315 | 4.4629 | 4.4629 | 2 | 0 | -1 | -3.5371 | -3.5371 | 0 | 0 | 0 | 0 | STM-1 | 1 | -1 | 0 | 0 | 0 | 0 | 0 | 0 | 0 | 0 | 0 | 0 | 0
| LX19030 | 1 | 10000 | 1 | 1 | 10002 | 10000 | 1 | 1 | 10002 | 2.1329 | 2 | 0.23147 | 2.2315 | 2.2315 | 4.4629 | 4.4629 | 2 | 0 | -1 | -3.5371 | -3.5371 | 0 | 0 | 0 | 0 | STM-1 | 1 | -1 | 0 | 0 | 0 | 0 | 0 | 0 | 0 | 0 | 0 | 0 | 0
| RS41126 | 1 | 10000 | 1 | 1 | 10002 | 10000 | 1 | 1 | 10002 | 2.1329 | 2 | 0.23147 | 2.2315 | 2.2315 | 4.4629 | 4.4629 | 2 | 0 | -1 | -3.5371 | -3.5371 | 0 | 0 | 0 | 0 | STM-1 | 1 | -1 | 0 | 0 | 0 | 0 | 0 | 0 | 0 | 0 | 0 | 0 | 0
| RS41117 | 1 | 10000 | 1 | 1 | 10002 | 10000 | 1 | 1 | 10002 | 2.1329 | 2 | 0.23147 | 2.2315 | 2.2315 | 4.4629 | 4.4629 | 2 | 0 | -1 | -3.5371 | -3.5371 | 0 | 0 | 0 | 0 | STM-1 | 1 | -1 | 0 | 0 | 0 | 0 | 0 | 0 | 0 | 0 | 0 | 0 | 0
| LA41011 | 1 | 10000 | 1 | 1 | 10002 | 10000 | 1 | 1 | 10002 | 2.1329 | 2 | 0.23147 | 2.2315 | 2.2315 | 4.4629 | 4.4629 | 2 | 0 | -1 | -3.5371 | -3.5371 | 0 | 0 | 0 | 0 | STM-1 | 1 | -1 | 0 | 0 | 0 | 0 | 0 | 0 | 0 | 0 | 0 | 0 | 0
| LA05106 | 1 | 10000 | 1 | 1 | 10002 | 10000 | 1 | 1 | 10002 | 2.1329 | 2 | 0.23147 | 2.2315 | 2.2315 | 4.4629 | 4.4629 | 2 | 0 | -1 | -3.5371 | -3.5371 | 0 | 0 | 0 | 0 | STM-1 | 1 | -1 | 0 | 0 | 0 | 0 | 0 | 0 | 0 | 0 | 0 | 0 | 0
| LA41100 | 1 | 10000 | 1 | 1 | 10002 | 10000 | 1 | 1 | 10002 | 2.1329 | 2 | 0.23147 | 2.2315 | 2.2315 | 4.4629 | 4.4629 | 2 | 0 | -1 | -3.5371 | -3.5371 | 0 | 0 | 0 | 0 | STM-1 | 1 | -1 | 0 | 0 | 0 | 0 | 0 | 0 | 0 | 0 | 0 | 0 | 0
| RS04007 | 1 | 10000 | 1 | 1 | 10002 | 10000 | 1 | 1 | 10002 | 2.1329 | 2 | 0.23147 | 2.2315 | 2.2315 | 4.4629 | 4.4629 | 2 | 0 | -1 | -3.5371 | -3.5371 | 0 | 0 | 0 | 0 | STM-1 | 1 | -1 | 0 | 0 | 0 | 0 | 0 | 0 | 0 | 0 | 0 | 0 | 0
| LA13035 | 1 | 10000 | 1 | 1 | 10002 | 10000 | 1 | 1 | 10002 | 2.1329 | 2 | 0.23147 | 2.2315 | 2.2315 | 4.4629 | 4.4629 | 2 | 0 | -1 | -3.5371 | -3.5371 | 0 | 0 | 0 | 0 | STM-1 | 1 | -1 | 0 | 0 | 0 | 0 | 0 | 0 | 0 | 0 | 0 | 0 | 0
| LA14028 | 1 | 10000 | 1 | 1 | 10002 | 10000 | 1 | 1 | 10002 | 2.1329 | 2 | 0.23147 | 2.2315 | 2.2315 | 4.4629 | 4.4629 | 2 | 0 | -1 | -3.5371 | -3.5371 | 0 | 0 | 0 | 0 | STM-1 | 1 | -1 | 0 | 0 | 0 | 0 | 0 | 0 | 0 | 0 | 0 | 0 | 0
| LA30077 | 1 | 10000 | 1 | 1 | 10002 | 10000 | 1 | 1 | 10002 | 2.1329 | 2 | 0.23147 | 2.2315 | 2.2315 | 4.4629 | 4.4629 | 2 | 0 | -1 | -3.5371 | -3.5371 | 0 | 0 | 0 | 0 | STM-1 | 1 | -1 | 0 | 0 | 0 | 0 | 0 | 0 | 0 | 0 | 0 | 0 | 0
| LA13039 | 1 | 10000 | 1 | 1 | 10002 | 10000 | 1 | 1 | 10002 | 2.1329 | 2 | 0.23147 | 2.2315 | 2.2315 | 4.4629 | 4.4629 | 2 | 0 | -1 | -3.5371 | -3.5371 | 0 | 0 | 0 | 0 | STM-1 | 1 | -1 | 0 | 0 | 0 | 0 | 0 | 0 | 0 | 0 | 0 | 0 | 0
| LA30075 | 1 | 10000 | 1 | 1 | 10002 | 10000 | 1 | 1 | 10002 | 2.1329 | 2 | 0.23147 | 2.2315 | 2.2315 | 4.4629 | 4.4629 | 2 | 0 | -1 | -3.5371 | -3.5371 | 0 | 0 | 0 | 0 | STM-1 | 1 | -1 | 0 | 0 | 0 | 0 | 0 | 0 | 0 | 0 | 0 | 0 | 0
| LA36123 | 1 | 10000 | 1 | 1 | 10002 | 10000 | 1 | 1 | 10002 | 2.1329 | 2 | 0.23147 | 2.2315 | 2.2315 | 4.4629 | 4.4629 | 2 | 0 | -1 | -3.5371 | -3.5371 | 0 | 0 | 0 | 0 | STM-1 | 1 | -1 | 0 | 0 | 0 | 0 | 0 | 0 | 0 | 0 | 0 | 0 | 0
| LA41002 | 1 | 10000 | 1 | 1 | 10002 | 10000 | 1 | 1 | 10002 | 2.1329 | 2 | 0.23147 | 2.2315 | 2.2315 | 4.4629 | 4.4629 | 2 | 0 | -1 | -3.5371 | -3.5371 | 0 | 0 | 0 | 0 | STM-1 | 1 | -1 | 0 | 0 | 0 | 0 | 0 | 0 | 0 | 0 | 0 | 0 | 0
| LA41041 | 1 | 10000 | 1 | 1 | 10002 | 10000 | 1 | 1 | 10002 | 2.1329 | 2 | 0.23147 | 2.2315 | 2.2315 | 4.4629 | 4.4629 | 2 | 0 | -1 | -3.5371 | -3.5371 | 0 | 0 | 0 | 0 | STM-1 | 1 | -1 | 0 | 0 | 0 | 0 | 0 | 0 | 0 | 0 | 0 | 0 | 0
| LA41061 | 1 | 10000 | 1 | 1 | 10002 | 10000 | 1 | 1 | 10002 | 2.1329 | 2 | 0.23147 | 2.2315 | 2.2315 | 4.4629 | 4.4629 | 2 | 0 | -1 | -3.5371 | -3.5371 | 0 | 0 | 0 | 0 | STM-1 | 1 | -1 | 0 | 0 | 0 | 0 | 0 | 0 | 0 | 0 | 0 | 0 | 0
| LA41064 | 1 | 10000 | 1 | 1 | 10002 | 10000 | 1 | 1 | 10002 | 2.1329 | 2 | 0.23147 | 2.2315 | 2.2315 | 4.4629 | 4.4629 | 2 | 0 | -1 | -3.5371 | -3.5371 | 0 | 0 | 0 | 0 | STM-1 | 1 | -1 | 0 | 0 | 0 | 0 | 0 | 0 | 0 | 0 | 0 | 0 | 0
| LA41177 | 1 | 10000 | 1 | 1 | 10002 | 10000 | 1 | 1 | 10002 | 2.1329 | 2 | 0.23147 | 2.2315 | 2.2315 | 4.4629 | 4.4629 | 2 | 0 | -1 | -3.5371 | -3.5371 | 0 | 0 | 0 | 0 | STM-1 | 1 | -1 | 0 | 0 | 0 | 0 | 0 | 0 | 0 | 0 | 0 | 0 | 0
| LA41069 | 1 | 10000 | 1 | 1 | 10002 | 10000 | 1 | 1 | 10002 | 2.1329 | 2 | 0.23147 | 2.2315 | 2.2315 | 4.4629 | 4.4629 | 2 | 0 | -1 | -3.5371 | -3.5371 | 0 | 0 | 0 | 0 | STM-1 | 1 | -1 | 0 | 0 | 0 | 0 | 0 | 0 | 0 | 0 | 0 | 0 | 0
| LA41082 | 1 | 10000 | 1 | 1 | 10002 | 10000 | 1 | 1 | 10002 | 2.1329 | 2 | 0.23147 | 2.2315 | 2.2315 | 4.4629 | 4.4629 | 2 | 0 | -1 | -3.5371 | -3.5371 | 0 | 0 | 0 | 0 | STM-1 | 1 | -1 | 0 | 0 | 0 | 0 | 0 | 0 | 0 | 0 | 0 | 0 | 0
| LA41080 | 1 | 10000 | 1 | 1 | 10002 | 10000 | 1 | 1 | 10002 | 2.1329 | 2 | 0.23147 | 2.2315 | 2.2315 | 4.4629 | 4.4629 | 2 | 0 | -1 | -3.5371 | -3.5371 | 0 | 0 | 0 | 0 | STM-1 | 1 | -1 | 0 | 0 | 0 | 0 | 0 | 0 | 0 | 0 | 0 | 0 | 0
| LA41096 | 1 | 10000 | 1 | 1 | 10002 | 10000 | 1 | 1 | 10002 | 2.1329 | 2 | 0.23147 | 2.2315 | 2.2315 | 4.4629 | 4.4629 | 2 | 0 | -1 | -3.5371 | -3.5371 | 0 | 0 | 0 | 0 | STM-1 | 1 | -1 | 0 | 0 | 0 | 0 | 0 | 0 | 0 | 0 | 0 | 0 | 0
| LA41104 | 1 | 10000 | 1 | 1 | 10002 | 10000 | 1 | 1 | 10002 | 2.1329 | 2 | 0.23147 | 2.2315 | 2.2315 | 4.4629 | 4.4629 | 2 | 0 | -1 | -3.5371 | -3.5371 | 0 | 0 | 0 | 0 | STM-1 | 1 | -1 | 0 | 0 | 0 | 0 | 0 | 0 | 0 | 0 | 0 | 0 | 0
| LA41107 | 1 | 10000 | 1 | 1 | 10002 | 10000 | 1 | 1 | 10002 | 2.1329 | 2 | 0.23147 | 2.2315 | 2.2315 | 4.4629 | 4.4629 | 2 | 0 | -1 | -3.5371 | -3.5371 | 0 | 0 | 0 | 0 | STM-1 | 1 | -1 | 0 | 0 | 0 | 0 | 0 | 0 | 0 | 0 | 0 | 0 | 0
| LA41167 | 1 | 10000 | 1 | 1 | 10002 | 10000 | 1 | 1 | 10002 | 2.1329 | 2 | 0.23147 | 2.2315 | 2.2315 | 4.4629 | 4.4629 | 2 | 0 | -1 | -3.5371 | -3.5371 | 0 | 0 | 0 | 0 | STM-1 | 1 | -1 | 0 | 0 | 0 | 0 | 0 | 0 | 0 | 0 | 0 | 0 | 0
| LA41166 | 1 | 10000 | 1 | 1 | 10002 | 10000 | 1 | 1 | 10002 | 2.1329 | 2 | 0.23147 | 2.2315 | 2.2315 | 4.4629 | 4.4629 | 2 | 0 | -1 | -3.5371 | -3.5371 | 0 | 0 | 0 | 0 | STM-1 | 1 | -1 | 0 | 0 | 0 | 0 | 0 | 0 | 0 | 0 | 0 | 0 | 0
| LA41169 | 1 | 10000 | 1 | 1 | 10002 | 10000 | 1 | 1 | 10002 | 2.1329 | 2 | 0.23147 | 2.2315 | 2.2315 | 4.4629 | 4.4629 | 2 | 0 | -1 | -3.5371 | -3.5371 | 0 | 0 | 0 | 0 | STM-1 | 1 | -1 | 0 | 0 | 0 | 0 | 0 | 0 | 0 | 0 | 0 | 0 | 0
| LA41171 | 1 | 10000 | 1 | 1 | 10002 | 10000 | 1 | 1 | 10002 | 2.1329 | 2 | 0.23147 | 2.2315 | 2.2315 | 4.4629 | 4.4629 | 2 | 0 | -1 | -3.5371 | -3.5371 | 0 | 0 | 0 | 0 | STM-1 | 1 | -1 | 0 | 0 | 0 | 0 | 0 | 0 | 0 | 0 | 0 | 0 | 0
| RS41088 | 1 | 10000 | 1 | 1 | 10002 | 10000 | 1 | 1 | 10002 | 2.1329 | 2 | 0.23147 | 2.2315 | 2.2315 | 4.4629 | 4.4629 | 2 | 0 | -1 | -3.5371 | -3.5371 | 0 | 0 | 0 | 0 | STM-1 | 1 | -1 | 0 | 0 | 0 | 0 | 0 | 0 | 0 | 0 | 0 | 0 | 0
| LA36116 | 1 | 10000 | 1 | 1 | 10002 | 10000 | 1 | 1 | 10002 | 2.1329 | 2 | 0.23147 | 2.2315 | 2.2315 | 4.4629 | 4.4629 | 2 | 0 | -1 | -3.5371 | -3.5371 | 0 | 0 | 0 | 0 | STM-1 | 1 | -1 | 0 | 0 | 0 | 0 | 0 | 0 | 0 | 0 | 0 | 0 | 0
| LA28005 | 1 | 10000 | 1 | 1 | 10002 | 10000 | 1 | 1 | 10002 | 2.1329 | 2 | 0.23147 | 2.2315 | 2.2315 | 4.4629 | 4.4629 | 2 | 0 | -1 | -3.5371 | -3.5371 | 0 | 0 | 0 | 0 | STM-1 | 1 | -1 | 0 | 0 | 0 | 0 | 0 | 0 | 0 | 0 | 0 | 0 | 0
| RS41042 | 1 | 10000 | 1 | 1 | 10002 | 10000 | 1 | 1 | 10002 | 2.1329 | 2 | 0.23147 | 2.2315 | 2.2315 | 4.4629 | 4.4629 | 2 | 0 | -1 | -3.5371 | -3.5371 | 0 | 0 | 0 | 0 | STM-1 | 1 | -1 | 0 | 0 | 0 | 0 | 0 | 0 | 0 | 0 | 0 | 0 | 0
| LA09007 | 1 | 10000 | 1 | 1 | 10002 | 10000 | 1 | 1 | 10002 | 2.1329 | 2 | 0.23147 | 2.2315 | 2.2315 | 4.4629 | 4.4629 | 2 | 0 | -1 | -3.5371 | -3.5371 | 0 | 0 | 0 | 0 | STM-1 | 1 | -1 | 0 | 0 | 0 | 0 | 0 | 0 | 0 | 0 | 0 | 0 | 0
| RS14029 | 1 | 10000 | 1 | 1 | 10002 | 10000 | 1 | 1 | 10002 | 2.1329 | 2 | 0.23147 | 2.2315 | 2.2315 | 4.4629 | 4.4629 | 2 | 0 | -1 | -3.5371 | -3.5371 | 0 | 0 | 0 | 0 | STM-1 | 1 | -1 | 0 | 0 | 0 | 0 | 0 | 0 | 0 | 0 | 0 | 0 | 0
| RS41008 | 1 | 10000 | 1 | 1 | 10002 | 10000 | 1 | 1 | 10002 | 2.1329 | 2 | 0.23147 | 2.2315 | 2.2315 | 4.4629 | 4.4629 | 2 | 0 | -1 | -3.5371 | -3.5371 | 0 | 0 | 0 | 0 | STM-1 | 1 | -1 | 0 | 0 | 0 | 0 | 0 | 0 | 0 | 0 | 0 | 0 | 0
| RS13040 | 1 | 10000 | 1 | 1 | 10002 | 10000 | 1 | 1 | 10002 | 2.1329 | 2 | 0.23147 | 2.2315 | 2.2315 | 4.4629 | 4.4629 | 2 | 0 | -1 | -3.5371 | -3.5371 | 0 | 0 | 0 | 0 | STM-1 | 1 | -1 | 0 | 0 | 0 | 0 | 0 | 0 | 0 | 0 | 0 | 0 | 0
| RS18031 | 1 | 10000 | 1 | 1 | 10002 | 10000 | 1 | 1 | 10002 | 2.1329 | 2 | 0.23147 | 2.2315 | 2.2315 | 4.4629 | 4.4629 | 2 | 0 | -1 | -3.5371 | -3.5371 | 0 | 0 | 0 | 0 | STM-1 | 1 | -1 | 0 | 0 | 0 | 0 | 0 | 0 | 0 | 0 | 0 | 0 | 0
| RS41084 | 1 | 10000 | 1 | 1 | 10002 | 10000 | 1 | 1 | 10002 | 2.1329 | 2 | 0.23147 | 2.2315 | 2.2315 | 4.4629 | 4.4629 | 2 | 0 | -1 | -3.5371 | -3.5371 | 0 | 0 | 0 | 0 | STM-1 | 1 | -1 | 0 | 0 | 0 | 0 | 0 | 0 | 0 | 0 | 0 | 0 | 0
| RS18046 | 1 | 10000 | 1 | 1 | 10002 | 10000 | 1 | 1 | 10002 | 2.1329 | 2 | 0.23147 | 2.2315 | 2.2315 | 4.4629 | 4.4629 | 2 | 0 | -1 | -3.5371 | -3.5371 | 0 | 0 | 0 | 0 | STM-1 | 1 | -1 | 0 | 0 | 0 | 0 | 0 | 0 | 0 | 0 | 0 | 0 | 0
| LA28090 | 1 | 10000 | 1 | 1 | 10002 | 10000 | 1 | 1 | 10002 | 2.1329 | 2 | 0.23147 | 2.2315 | 2.2315 | 4.4629 | 4.4629 | 2 | 0 | -1 | -3.5371 | -3.5371 | 0 | 0 | 0 | 0 | STM-1 | 1 | -1 | 0 | 0 | 0 | 0 | 0 | 0 | 0 | 0 | 0 | 0 | 0
| RS41065 | 1 | 10000 | 1 | 1 | 10002 | 10000 | 1 | 1 | 10002 | 2.1329 | 2 | 0.23147 | 2.2315 | 2.2315 | 4.4629 | 4.4629 | 2 | 0 | -1 | -3.5371 | -3.5371 | 0 | 0 | 0 | 0 | STM-1 | 1 | -1 | 0 | 0 | 0 | 0 | 0 | 0 | 0 | 0 | 0 | 0 | 0
| LA17048 | 1 | 10000 | 1 | 1 | 10002 | 10000 | 1 | 1 | 10002 | 2.1329 | 2 | 0.23147 | 2.2315 | 2.2315 | 4.4629 | 4.4629 | 2 | 0 | -1 | -3.5371 | -3.5371 | 0 | 0 | 0 | 0 | STM-1 | 1 | -1 | 0 | 0 | 0 | 0 | 0 | 0 | 0 | 0 | 0 | 0 | 0
| LA30083 | 1 | 10000 | 1 | 1 | 10002 | 10000 | 1 | 1 | 10002 | 2.1329 | 2 | 0.23147 | 2.2315 | 2.2315 | 4.4629 | 4.4629 | 2 | 0 | -1 | -3.5371 | -3.5371 | 0 | 0 | 0 | 0 | STM-1 | 1 | -1 | 0 | 0 | 0 | 0 | 0 | 0 | 0 | 0 | 0 | 0 | 0
| LA30083 | 1 | 10000 | 1 | 1 | 10002 | 10000 | 1 | 1 | 10002 | 2.1329 | 2 | 0.23147 | 2.2315 | 2.2315 | 4.4629 | 4.4629 | 2 | 0 | -1 | -3.5371 | -3.5371 | 0 | 0 | 0 | 0 | STM-1 | 1 | -1 | 0 | 0 | 0 | 0 | 0 | 0 | 0 | 0 | 0 | 0 | 0
| LA41048 | 1 | 10000 | 1 | 1 | 10002 | 10000 | 1 | 1 | 10002 | 2.1329 | 2 | 0.23147 | 2.2315 | 2.2315 | 4.4629 | 4.4629 | 2 | 0 | -1 | -3.5371 | -3.5371 | 0 | 0 | 0 | 0 | STM-1 | 1 | -1 | 0 | 0 | 0 | 0 | 0 | 0 | 0 | 0 | 0 | 0 | 0
| LA41119 | 1 | 10000 | 1 | 1 | 10002 | 10000 | 1 | 1 | 10002 | 2.1329 | 2 | 0.23147 | 2.2315 | 2.2315 | 4.4629 | 4.4629 | 2 | 0 | -1 | -3.5371 | -3.5371 | 0 | 0 | 0 | 0 | STM-1 | 1 | -1 | 0 | 0 | 0 | 0 | 0 | 0 | 0 | 0 | 0 | 0 | 0
| RS11069 | 1 | 10000 | 1 | 1 | 10002 | 10000 | 1 | 1 | 10002 | 2.1329 | 2 | 0.23147 | 2.2315 | 2.2315 | 4.4629 | 4.4629 | 2 | 0 | -1 | -3.5371 | -3.5371 | 0 | 0 | 0 | 0 | STM-1 | 1 | -1 | 0 | 0 | 0 | 0 | 0 | 0 | 0 | 0 | 0 | 0 | 0
| RS41168 | 1 | 10000 | 1 | 1 | 10002 | 10000 | 1 | 1 | 10002 | 2.1329 | 2 | 0.23147 | 2.2315 | 2.2315 | 4.4629 | 4.4629 | 2 | 0 | -1 | -3.5371 | -3.5371 | 0 | 0 | 0 | 0 | STM-1 | 1 | -1 | 0 | 0 | 0 | 0 | 0 | 0 | 0 | 0 | 0 | 0 | 0
| RS14020 | 1 | 10000 | 1 | 1 | 10002 | 10000 | 1 | 1 | 10002 | 2.1329 | 2 | 0.23147 | 2.2315 | 2.2315 | 4.4629 | 4.4629 | 2 | 0 | -1 | -3.5371 | -3.5371 | 0 | 0 | 0 | 0 | STM-1 | 1 | -1 | 0 | 0 | 0 | 0 | 0 | 0 | 0 | 0 | 0 | 0 | 0
| LA24047 | 1 | 10000 | 1 | 1 | 10002 | 10000 | 1 | 1 | 10002 | 2.1329 | 2 | 0.23147 | 2.2315 | 2.2315 | 4.4629 | 4.4629 | 2 | 0 | -1 | -3.5371 | -3.5371 | 0 | 0 | 0 | 0 | STM-1 | 1 | -1 | 0 | 0 | 0 | 0 | 0 | 0 | 0 | 0 | 0 | 0 | 0
| LA14026 | 1 | 10000 | 1 | 1 | 10002 | 10000 | 1 | 1 | 10002 | 2.1329 | 2 | 0.23147 | 2.2315 | 2.2315 | 4.4629 | 4.4629 | 2 | 0 | -1 | -3.5371 | -3.5371 | 0 | 0 | 0 | 0 | STM-1 | 1 | -1 | 0 | 0 | 0 | 0 | 0 | 0 | 0 | 0 | 0 | 0 | 0
| RS17054 | 1 | 10000 | 1 | 1 | 10002 | 10000 | 1 | 1 | 10002 | 2.1329 | 2 | 0.23147 | 2.2315 | 2.2315 | 4.4629 | 4.4629 | 2 | 0 | -1 | -3.5371 | -3.5371 | 0 | 0 | 0 | 0 | STM-1 | 1 | -1 | 0 | 0 | 0 | 0 | 0 | 0 | 0 | 0 | 0 | 0 | 0
| RS41059 | 1 | 10000 | 1 | 1 | 10002 | 10000 | 1 | 1 | 10002 | 2.1329 | 2 | 0.23147 | 2.2315 | 2.2315 | 4.4629 | 4.4629 | 2 | 0 | -1 | -3.5371 | -3.5371 | 0 | 0 | 0 | 0 | STM-1 | 1 | -1 | 0 | 0 | 0 | 0 | 0 | 0 | 0 | 0 | 0 | 0 | 0
| RS14045 | 1 | 10000 | 1 | 1 | 10002 | 10000 | 1 | 1 | 10002 | 2.1329 | 2 | 0.23147 | 2.2315 | 2.2315 | 4.4629 | 4.4629 | 2 | 0 | -1 | -3.5371 | -3.5371 | 0 | 0 | 0 | 0 | STM-1 | 1 | -1 | 0 | 0 | 0 | 0 | 0 | 0 | 0 | 0 | 0 | 0 | 0
| RS02018 | 1 | 10000 | 1 | 1 | 10002 | 10000 | 1 | 1 | 10002 | 2.1329 | 2 | 0.23147 | 2.2315 | 2.2315 | 4.4629 | 4.4629 | 2 | 0 | -1 | -3.5371 | -3.5371 | 0 | 0 | 0 | 0 | STM-1 | 1 | -1 | 0 | 0 | 0 | 0 | 0 | 0 | 0 | 0 | 0 | 0 | 0
| RS14022 | 1 | 10000 | 1 | 1 | 10002 | 10000 | 1 | 1 | 10002 | 2.1329 | 2 | 0.23147 | 2.2315 | 2.2315 | 4.4629 | 4.4629 | 2 | 0 | -1 | -3.5371 | -3.5371 | 0 | 0 | 0 | 0 | STM-1 | 1 | -1 | 0 | 0 | 0 | 0 | 0 | 0 | 0 | 0 | 0 | 0 | 0
| RS36126 | 1 | 10000 | 1 | 1 | 10002 | 10000 | 1 | 1 | 10002 | 2.1329 | 2 | 0.23147 | 2.2315 | 2.2315 | 4.4629 | 4.4629 | 2 | 0 | -1 | -3.5371 | -3.5371 | 0 | 0 | 0 | 0 | STM-1 | 1 | -1 | 0 | 0 | 0 | 0 | 0 | 0 | 0 | 0 | 0 | 0 | 0
| RS09005 | 1 | 10000 | 1 | 0 | 10001 | 10000 | 1 | 0 | 10001 | 2.1327 | 2 | 0.23147 | 2.2315 | 2.2315 | 4.4629 | 4.4629 | 2 | 0 | -1 | -3.5371 | -3.5371 | 0 | 0 | 0 | 0 | STM-1 | 1 | -1 | 0 | 0 | 0 | 0 | 0 | 0 | 0 | 0 | 0 | 0 | 0
| Total or Reference | 159 |  |  |  |  | 1590000 | 159 | 158 | 1590317 | 339.1265 | 318 | 36.8041 | 2.2315 | 354.8041 | 709.6082 | 709.6082 | 318 | 0 | [9 empty] | -159 | 0 | 0 | [6 empty] | 0 | 0 | 0
3.2 | ADM and Gateway Multiplexer Requirements
[6 empty] | ADM Requirements (RCU) |  |  |  |  | Gateway Multiplexer Requirements (LE)
|  |  | STM-1 | STM-4 | STM-16 | STM-64 |  | STM-1 | STM-4 | STM-16 | STM-64
| Total | # | -159 | 0 | 0 |  |  | 0 | 0 | 0 | 0
3.3 | Tributary Card Requirements
|  |  |  | Tributary Cards on ADMs (RCU) |  |  | Tributary Cards on Gateway Multiplexers (LE)
|  |  | 2 Mbits | STM-1 |  | 2 Mbits | STM-1
| Total | 1: #; 2: 0; 3: 0; 5: 0; 6: 0
3.4 | Summary of SDH Equipment Requirements
|  |  | Multiplexers | Cards | 2 Mbits Tribs | STM-1 Tribs
| STM-1 | 1: #; 2: -159; 3: -318
| STM-4 | 1: #; 2: 0; 3: 0
| STM-16 | 1: #; 2: 0; 3: 0
| STM-64 | 1: #; 2: 0; 3: 0; 4: 0; 5: 0
| Total | 1: #; 2: -159; 3: -318; 4: 0; 5: 0
3.5 | HDSL Equipment Requirements | 2: Links; 3: Modems; 4: Racks
|  |  | 318 | 1272 | 318
3.6 | Microwave Equipment Requirements | 2: Links; 3: Antennae
|  |  | 0 | 0
4 | Transmission requirements in the LE-TE part of the network
| County | 1: Exchange Name; 2: Parents; 3: BHe; 4: Mbits
| ALBA | 1: ALBA IULIA LX EWSD; 2: 2; 3: 1.6831; 4: 2
| ARAD | 1: ARAD REVOLUTIEI E10B; 2: 2; 3: 1.6831; 4: 2
| ARAD | 1: ARAD REVOLUTIEI AXE 10; 2: 2; 3: 1.6831; 4: 2
| ARGES | 1: PITESTI CENTRU ALCATEL E10B; 2: 2; 3: 1.6831; 4: 2
| ARGES | 1: CAMPULUNG CENTRU AXE 10; 2: 2; 3: 1.6831; 4: 2
| ARGES | 1: PITESTI CENTRU AXE 10; 2: 2; 3: 1.6831; 4: 2
| BACAU | 1: ONESTI E10B; 2: 2; 3: 1.6831; 4: 2
| BACAU | 1: BACAU LXTX E10B; 2: 2; 3: 1.6831; 4: 2
| BIHOR | 1: ORADEA LX E10B; 2: 2; 3: 1.6831; 4: 2
| BIHOR | 1: ORADEA 2 ERIC LX AXE; 2: 2; 3: 1.6831; 4: 2
| BIHOR | 1: ORADEA 3 ERIC LX AXE; 2: 2; 3: 1.6831; 4: 2
| BISTRITA | 1: BISTRITA EWSD; 2: 2; 3: 1.6831; 4: 2
| BOTOSANI | 1: BOTOSANI 1 E10B; 2: 2; 3: 1.6831; 4: 2
| BOTOSANI | 1: BOTOSANI 2 AXE 10; 2: 2; 3: 1.6831; 4: 2
| BRAILA | 1: BRAILA EWSD; 2: 2; 3: 1.6831; 4: 2
| BRASOV | 1: BRASOV 3 AXE 10; 2: 2; 3: 1.6831; 4: 2
| BRASOV | 1: BRASOV ASTRA EWSD; 2: 2; 3: 1.6831; 4: 2
| BRASOV | 1: BRASOV CENTRU EWSD; 2: 2; 3: 1.6831; 4: 2
| BRASOV | 1: FAGARAS EWSD; 2: 2; 3: 1.6831; 4: 2
| BUCURESTI | 1: VICTORIA LX E10B; 2: 2; 3: 1.6831; 4: 2
| BUCURESTI | 1: PISCULUI LXTX E10B; 2: 2; 3: 1.6831; 4: 2
| BUCURESTI | 1: TITAN LXTX E10B; 2: 2; 3: 1.6831; 4: 2
| BUCURESTI | 1: SUD EST LXTX E10B; 2: 2; 3: 1.6831; 4: 2
| BUCURESTI | 1: RAHOVA LXTX E10B; 2: 2; 3: 1.6831; 4: 2
| BUCURESTI | 1: NORD LX AXE 10; 2: 2; 3: 1.6831; 4: 2
| BUCURESTI | 1: DRUMUL TABEREI LX AXE 10; 2: 2; 3: 1.6831; 4: 2
| BUCURESTI | 1: MILITARI LX AXE 10; 2: 2; 3: 1.6831; 4: 2
| BUCURESTI | 1: SUD VEST LX AXE 10; 2: 2; 3: 1.6831; 4: 2
| BUCURESTI | 1: BERCENI LX AXE 10; 2: 2; 3: 1.6831; 4: 2
| BUCURESTI | 1: GIURGIU LX AXE 10; 2: 2; 3: 1.6831; 4: 2
| BUCURESTI | 1: COLENTINA LXTX EWSD; 2: 2; 3: 1.6831; 4: 2
| BUCURESTI | 1: CRANGASI LXTX EWSD; 2: 2; 3: 1.6831; 4: 2
| BUCURESTI | 1: DACIA LXTX EWSD; 2: 2; 3: 1.6831; 4: 2
| BUCURESTI | 1: DOROBANTI LXTX EWSD; 2: 2; 3: 1.6831; 4: 2
| BUCURESTI | 1: SUD VEST LXTX EWSD; 2: 2; 3: 1.6831; 4: 2
| BUCURESTI | 1: IANCULUI LXTX EWSD; 2: 2; 3: 1.6831; 4: 2
| BUZAU | 1: BUZAU HOST EWSD; 2: 2; 3: 1.6831; 4: 2
| CALARASI | 1: CALARASI LX EWSD; 2: 2; 3: 1.6831; 4: 2
| CARAS SEVERIN | 1: RESITA OCB 283 E10B; 2: 2; 3: 1.6831; 4: 2
| CARAS SEVERIN | 1: RESITA 2 AXE 10; 2: 2; 3: 1.6831; 4: 2
| CLUJ | 1: DEJ AXE 10; 2: 2; 3: 1.6831; 4: 2
| CLUJ | 1: CLUJ 1 LX EWSD; 2: 2; 3: 1.6831; 4: 2
| CLUJ | 1: CLUJ 2 LX EWSD; 2: 2; 3: 1.6831; 4: 2
| CLUJ | 1: TURDA EWSD; 2: 2; 3: 1.6831; 4: 2
| CONSTANTA | 1: CONSTANTA GRIVITA AXE 10; 2: 2; 3: 1.6831; 4: 2
| CONSTANTA | 1: MEDGIDIA AXE 10; 2: 2; 3: 1.6831; 4: 2
| CONSTANTA | 1: CONSTANTA CENTRU EWSD; 2: 2; 3: 1.6831; 4: 2
| CONSTANTA | 1: CONSTANTA POPORULUI; 2: 2; 3: 1.6831; 4: 2
| COVASNA | 1: SFANTU GHEORGHE EWSD; 2: 2; 3: 1.6831; 4: 2
| DAMBOVITA | 1: TARGOVISTE 2 AXE 10; 2: 2; 3: 1.6831; 4: 2
| DAMBOVITA | 1: TARGOVISTE EWSD; 2: 2; 3: 1.6831; 4: 2
| DOLJ | 1: CRAIOVA LXTX E10B; 2: 2; 3: 1.6831; 4: 2
| DOLJ | 1: CRAIOVA 2 LX AXE 10; 2: 2; 3: 1.6831; 4: 2
| DOLJ | 1: CRAIOVA 3 LX AXE 10; 2: 2; 3: 1.6831; 4: 2
| GALATI | 1: TECUCI AXE 10; 2: 2; 3: 1.6831; 4: 2
| GALATI | 1: GALATI LX AXE 10; 2: 2; 3: 1.6831; 4: 2
| GALATI | 1: GALATI LXTX EWSD; 2: 2; 3: 1.6831; 4: 2
| GIURGIU | 1: GIURGIU EWSD; 2: 2; 3: 1.6831; 4: 2
| GORJ | 1: TARGU JIU E10B; 2: 2; 3: 1.6831; 4: 2
| HARGHITA | 1: MIERCUREA CIUC EWSD; 2: 2; 3: 1.6831; 4: 2
| HUNEDOARA | 1: HUNEDOARA E10B; 2: 2; 3: 1.6831; 4: 2
| HUNEDOARA | 1: PETROSANI E10B; 2: 2; 3: 1.6831; 4: 2
| HUNEDOARA | 1: DEVA E10B; 2: 2; 3: 1.6831; 4: 2
| HUNEDOARA | 1: BRAD AXE 10; 2: 2; 3: 1.6831; 4: 2
| IALOMITA | 1: SLOBOZIA EWSD; 2: 2; 3: 1.6831; 4: 2
| IASI | 1: IASI E10B; 2: 2; 3: 1.6831; 4: 2
| IASI | 1: PASCANI E10B; 2: 2; 3: 1.6831; 4: 2
| IASI | 1: IASI ERIC 3 AXE 10; 2: 2; 3: 1.6831; 4: 2
| MARAMURES | 1: SIGHETU MARMATIEI AXE 10; 2: 2; 3: 1.6831; 4: 2
| MARAMURES | 1: BAIA MARE EWSD; 2: 2; 3: 1.6831; 4: 2
| MEHEDINTI | 1: DROBETA TURNU SEVERIN OFICIUL DECEBAL E10B; 2: 2; 3: 1.6831; 4: 2
| MEHEDINTI | 1: DROBETA TURNU SEVERIN OFICIUL TRAIAN AXE 10; 2: 2; 3: 1.6831; 4: 2
| MURES | 1: TARGU MURES 2 AXE 10; 2: 2; 3: 1.6831; 4: 2
| MURES | 1: SIGHISOARA HERMAN OBERTH EWSD; 2: 2; 3: 1.6831; 4: 2
| MURES | 1: TARGU MURES EWSD; 2: 2; 3: 1.6831; 4: 2
| NEAMT | 1: PIATRA-NEAMT E10B; 2: 2; 3: 1.6831; 4: 2
| NEAMT | 1: ROMAN E10B; 2: 2; 3: 1.6831; 4: 2
| OLT | 1: SLATINA LIBERTATII E10B; 2: 2; 3: 1.6831; 4: 2
| OLT | 1: SLATINA LIBERTATII AXE 10; 2: 2; 3: 1.6831; 4: 2
| PRAHOVA | 1: CAMPINA EWSD; 2: 2; 3: 1.6831; 4: 2
| PRAHOVA | 1: PLOIESTI CENTRU EWSD; 2: 2; 3: 1.6831; 4: 2
| SALAJ | 1: ZALAU PTTR EWSD; 2: 2; 3: 1.6831; 4: 2
| SATU MARE | 1: SATU MARE 3 AXE 10; 2: 2; 3: 1.6831; 4: 2
| SATU MARE | 1: SATU MARE EWSD; 2: 2; 3: 1.6831; 4: 2
| SIBIU | 1: MEDIAS EWSD; 2: 2; 3: 1.6831; 4: 2
| SIBIU | 1: SIBIU EWSD; 2: 2; 3: 1.6831; 4: 2
| SUCEAVA | 1: SUCEAVA CENTRU OCB E10B; 2: 2; 3: 1.6831; 4: 2
| SUCEAVA | 1: CAMPULUNG MOLDOVENESC AXE 10; 2: 2; 3: 1.6831; 4: 2
| SUCEAVA | 1: SUCEAVA 3 AXE 10; 2: 3; 3: 1.6831; 4: 2
| TELEORMAN | 1: ALEXANDRIA E10B; 2: 2; 3: 1.6831; 4: 2
| TELEORMAN | 1: ALEXANDRIA AXE 10; 2: 2; 3: 1.6831; 4: 2
| TIMIS | 1: LUGOJ E10B; 2: 2; 3: 1.6831; 4: 2
| TIMIS | 1: TIMISOARA LXTX E10B; 2: 2; 3: 1.6831; 4: 2
| TIMIS | 1: TIMISOARA LX AXE 10 2; 2: 2; 3: 1.6831; 4: 2
| TIMIS | 1: TIMISOARA LX AXE 10 5; 2: 2; 3: 1.6831; 4: 2
| TULCEA | 1: TULCEA EWSD; 2: 2; 3: 1.6831; 4: 2
| VALCEA | 1: RAMNICU VALCEA NORD E10B; 2: 2; 3: 1.6831; 4: 2
| VALCEA | 1: RAMNICU VALCEA NORD AXE 10; 2: 2; 3: 1.6831; 4: 2
| VASLUI | 1: BARLAD E10B; 2: 2; 3: 1.6831; 4: 2
| VASLUI | 1: VASLUI E10B; 2: 2; 3: 1.6831; 4: 2
| VRANCEA | 1: FOCSANI EWSD; 2: 2; 3: 1.6831; 4: 2
| BUCURESTI | 1: RAHOVA 1 CSND; 2: 2; 3: 1.6831; 4: 2
| BUCURESTI | 1: SUD CSND; 2: 2; 3: 1.6831; 4: 2
| BUCURESTI | 1: BERCENI 1 PC; 2: 2; 3: 1.6831; 4: 2
| BIHOR | 1: ORADEA 2 PC; 2: 2; 3: 1.6831; 4: 2
| BUCURESTI | 1: PANTELIMON PC; 2: 2; 3: 1.6831; 4: 2
| BACAU | 1: BACAU CSND; 2: 2; 3: 1.6831; 4: 2
| CLUJ | 1: CLUJ PC2 PC; 2: 2; 3: 1.6831; 4: 2
| CONSTANTA | 1: CONSTANTA TOMIS NORD PC; 2: 2; 3: 1.6831; 4: 2
| PRAHOVA | 1: PLOIESTI NORD PC; 2: 2; 3: 1.6831; 4: 2
| CLUJ | 1: CLUJ PC3 PC; 2: 2; 3: 1.6831; 4: 2
| PRAHOVA | 1: PLOIESTI CENTRU PC; 2: 2; 3: 1.6831; 4: 2
| TIMIS | 1: TIMISOARA NORD PC; 2: 2; 3: 1.6831; 4: 2
| BUCURESTI | 1: 1 MAI PC; 2: 2; 3: 1.6831; 4: 2
| BUCURESTI | 1: COLENTINA 1 PC; 2: 2; 3: 1.6831; 4: 2
| BUCURESTI | 1: DRUMUL TABEREI 1 PC; 2: 2; 3: 1.6831; 4: 2
| BUCURESTI | 1: DRUMUL TABEREI 2 PC; 2: 2; 3: 1.6831; 4: 2
| BUCURESTI | 1: DRUMUL TABEREI 3 PC; 2: 2; 3: 1.6831; 4: 2
| BUCURESTI | 1: GIURGIU 1 PC; 2: 2; 3: 1.6831; 4: 2
| BUCURESTI | 1: MILITARI 1 PC; 2: 2; 3: 1.6831; 4: 2
| BUCURESTI | 1: MILITARI 2 PC; 2: 2; 3: 1.6831; 4: 2
| BUCURESTI | 1: PAJURA PC; 2: 2; 3: 1.6831; 4: 2
| BUCURESTI | 1: PIATA SUDULUI PC; 2: 2; 3: 1.6831; 4: 2
| BUCURESTI | 1: PIATA VICTORIEI PC; 2: 2; 3: 1.6831; 4: 2
| BUCURESTI | 1: TITAN 1 PC; 2: 2; 3: 1.6831; 4: 2
| BUCURESTI | 1: TITAN 2 PC; 2: 2; 3: 1.6831; 4: 2
| BUCURESTI | 1: TITAN 3 PC; 2: 2; 3: 1.6831; 4: 2
| BUCURESTI | 1: TITAN 4 PC; 2: 2; 3: 1.6831; 4: 2
| BUCURESTI | 1: NORD RDLU; 2: 2; 3: 1.6831; 4: 2
| TIMIS | 1: TIMISOARA SUD PC; 2: 2; 3: 1.6831; 4: 2
| NEAMT | 1: ROMAN PC; 2: 2; 3: 1.6831; 4: 2
| BUCURESTI | 1: COLENTINA 1 RDLU; 2: 2; 3: 1.6831; 4: 2
| BRAILA | 1: BRAILA PC2 PC; 2: 2; 3: 1.6831; 4: 2
| CONSTANTA | 1: CONSTANTA TOMIS NORD RDLU; 2: 2; 3: 1.6831; 4: 2
| BUCURESTI | 1: BANEASA BUCURESTI RDLU; 2: 2; 3: 1.6831; 4: 2
| CLUJ | 1: CLUJ MARASTI RDLU; 2: 2; 3: 1.6831; 4: 2
| GALATI | 1: GALATI AEROPORT RDLU; 2: 2; 3: 1.6831; 4: 2
| BUCURESTI | 1: MIRAJ CSND; 2: 2; 3: 1.6831; 4: 2
| GALATI | 1: GALATI DUNAREA RDLU; 2: 2; 3: 1.6831; 4: 2
| NEAMT | 1: PIATRA-NEAMT PC; 2: 2; 3: 1.6831; 4: 2
| BUCURESTI | 1: EST RDLU; 2: 2; 3: 1.6831; 4: 3
| DOLJ | 1: CRAIOVA CALEA BUCURESTI PC; 2: 2; 3: 1.6831; 4: 2
| PRAHOVA | 1: PLOIESTI VEST PC; 2: 2; 3: 1.6831; 4: 2
| BUCURESTI | 1: DACIA PC; 2: 6; 3: 1.6831; 4: 2
| BUCURESTI | 1: PLEVNA PC; 2: 2; 3: 1.6831; 4: 2
| CARAS SEVERIN | 1: RESITA CSND; 2: 2; 3: 1.6831; 4: 2
| BUCURESTI | 1: TITAN 1 CSND; 2: 8; 3: 1.6831; 4: 2
| CONSTANTA | 1: CONSTANTA BRATIANU RDLU; 2: 2; 3: 1.6831; 4: 2
| IASI | 1: IASI DACIA PC; 2: 5; 3: 1.6831; 4: 2
| CONSTANTA | 1: CONSTANTA SUD PC; 2: 4; 3: 1.6831; 4: 2
| DOLJ | 1: CRAIOVA MINERVA CSND; 2: 1; 3: 1.6831; 4: 2
| BUCURESTI | 1: DRUMUL TABEREI 1 RDLU; 2: 7; 3: 1.6831; 4: 2
| CONSTANTA | 1: MANGALIA RDLU; 2: 2; 3: 1.6831; 4: 2
| ARAD | 1: ARAD REVOLUTIEI CSND; 2: 2; 3: 1.6831; 4: 2
| SATU MARE | 1: SATU MARE 2 PC; 2: 2; 3: 1.6831; 4: 2
| CONSTANTA | 1: CONSTANTA CENTRU RDLU; 2: 2; 3: 1.6831; 4: 2
| TIMIS | 1: TIMISOARA IALOMITA NORD1 CSND; 2: 2; 3: 1.6831; 4: 2
| BRAILA | 1: BRAILA CENTRU RDLU; 2: 2; 3: 1.6831; 4: 2
| Total | 3: 265.935; 4: 317
| Capacity of Rings - STM-16 Option | Ring Code | Number of LE Nodes | Capactiy Requirement in Mbits | Number of Rings | Mbits per Ring | Type of Ring | ADMs Per Node | ADMs per Ring | Available Tribs per ADM | Tribs. | Tribs. | Extra ADM Requirement | Extra ADM Requirement | Adjusted ADM Requirement | Adjusted ADM Requirement | Tributary Card Requirement | Tributary Card Requirement
|  | 10: Per Node | Per Gateway | At Node | At Gateway | At Node | At Gateway | At Node | At Gateway
| Ring 1 | 1 | 1 | 4.4644 | 1 | 4.4644 | STM-1 | 1 | 1 | 100 | 1 | 1 | 0 | 0 | 1 | 2 | 1 | 2
| Ring 2 | 2 | 151 | 676.3574 | 16 | 42.2723 | STM-1 | 1 | 151 | 100 | 1 | 16 | 0 | 0 | 151 | 32 | 151 | 32
| Ring 3 | 3 | 1 | 4.4644 | 1 | 4.4644 | STM-1 | 1 | 1 | 100 | 1 | 1 | 0 | 0 | 1 | 2 | 1 | 2
| Ring 4 | 4 | 1 | 4.4644 | 1 | 4.4644 | STM-1 | 1 | 1 | 100 | 1 | 1 | 0 | 0 | 1 | 2 | 1 | 2
| Ring 5 | 5 | 1 | 4.4644 | 1 | 4.4644 | STM-1 | 1 | 1 | 100 | 1 | 1 | 0 | 0 | 1 | 2 | 1 | 2
| Ring 6 | 6 | 1 | 4.4644 | 1 | 4.4644 | STM-1 | 1 | 1 | 100 | 1 | 1 | 0 | 0 | 1 | 2 | 1 | 2
| Ring 7 | 7 | 1 | 4.4644 | 1 | 4.4644 | STM-1 | 1 | 1 | 100 | 1 | 1 | 0 | 0 | 1 | 2 | 1 | 2
| Ring 8 | 8 | 1 | 4.4644 | 1 | 4.4644 | STM-1 | 1 | 1 | 100 | 1 | 1 | 0 | 0 | 1 | 2 | 1 | 2
| Capacity of Rings - STM-64 Option | Ring Code | Number of LE Nodes | Capactiy Requirement in Mbits | Number of Rings | Mbits per Ring | Type of Ring | ADMs Per Node | ADMs per Ring | Available Tribs per ADM | Tribs. | Tribs. | Extra ADM Requirement | Extra ADM Requirement | Adjusted ADM Requirement | Adjusted ADM Requirement | Tributary Card Requirement | Tributary Card Requirement
|  | 10: Per Node | Per Gateway | At Node | At Gateway | At Node | At Gateway | At Node | At Gateway
| Ring 1 | 1 | 1 | 4.4644 | 1 | 4.4644 | STM-1 | 1 | 1 | 100 | 1 | 1 | 0 | 0 | 1 | 2 | 1 | 2
| Ring 2 | 2 | 151 | 676.3574 | 13 | 52.0275 | STM-1 | 1 | 151 | 100 | 1 | 13 | 0 | 0 | 151 | 26 | 151 | 26
| Ring 3 | 3 | 1 | 4.4644 | 1 | 4.4644 | STM-1 | 1 | 1 | 100 | 1 | 1 | 0 | 0 | 1 | 2 | 1 | 2
| Ring 4 | 4 | 1 | 4.4644 | 1 | 4.4644 | STM-1 | 1 | 1 | 100 | 1 | 1 | 0 | 0 | 1 | 2 | 1 | 2
| Ring 5 | 5 | 1 | 4.4644 | 1 | 4.4644 | STM-1 | 1 | 1 | 100 | 1 | 1 | 0 | 0 | 1 | 2 | 1 | 2
| Ring 6 | 6 | 1 | 4.4644 | 1 | 4.4644 | STM-1 | 1 | 1 | 100 | 1 | 1 | 0 | 0 | 1 | 2 | 1 | 2
| Ring 7 | 7 | 1 | 4.4644 | 1 | 4.4644 | STM-1 | 1 | 1 | 100 | 1 | 1 | 0 | 0 | 1 | 2 | 1 | 2
| Ring 8 | 8 | 1 | 4.4644 | 1 | 4.4644 | STM-1 | 1 | 1 | 100 | 1 | 1 | 0 | 0 | 1 | 2 | 1 | 2
Summary of Equipment Requirements - STM-16 Option
Tributary Cards
|  | ADMs | Gateway | ADMs | Gateway
| STM-1 | 1: 158; 2: 46; 3: 158; 4: 46
| STM-4 | 1: 0; 2: 0; 3: 0; 4: 0
| STM-16 | 1: 0; 2: 0; 3: 0; 4: 0
Summary of Equipment Requirements - STM-64 Option
Tributary Cards
|  | ADMs | Gateway | ADMs | Gateway
| STM-1 | 1: 158; 2: 40; 3: 158; 4: 40
| STM-4 | 1: 0; 2: 0; 3: 0; 4: 0
| STM-16 | 1: 0; 2: 0; 3: 0; 4: 0
| STM-64 | 1: 0; 2: 0; 3: 0; 4: 0
| SDH Muxes | 1: 0; 2: 0; 3: 0; 4: 0
5 | Infrastructure
5.1 | Infrastructure - transport
|  |  | FO and Copper Length (Km) | Factor (likelihood of using the same trench) | Trench length before sharing | Total amount of infrastructure | Pure Core Infrastructure | Total Core Infrastructure | % shared with access | % of shared with access attributed to core
| National network |  | 10000 | 1.4 | 7142.8571 | 8771.9298 | 0 | 8771.9298 | 100% | 100%
| Regional network |  | 10000 | 1.25 | 8000 | 9824.5614 | 0 | 9824.5614 | 100% | 100%
| Local network |  | 50000 | 1 | 50000 | 61403.5088 | 0 | 61403.5088 | 100% | 100%
| Total | 2: 70000; 4: 65142.8571; 5: 80000
|  |  | Total amount of infrastructure | Sharing with Other | Shared with Local | Remaining infrastructure
| National network | 2: 8771.9298; 3: 100%; 4: 8771.9298; 5: 0
| Regional network | 2: 9824.5614; 3: 100%; 4: 9824.5614; 5: 0
| Local network | 2: 61403.5088
|  |  | national | regional | local | total
| National network | 2: 0; 3: 0; 4: 8771.9298; 5: 8771.9298
| Regional network | 2: 0; 3: 0; 4: 9824.5614; 5: 9824.5614
| Local network | 2: 8771.9298; 3: 9824.5614; 4: 61403.5088; 5: 80000
| Total | 2: 8771.9298; 3: 9824.5614; 4: 80000
|  |  | trenched | aerial | radio | % of trenched which is ducted | % of trenched which is buried
| National network | 2: 99.83%; 3: 0.1653%; 4: 0%; 5: 50%; 6: 50%
| Regional network | 2: 99.83%; 3: 0.1653%; 4: 0%; 5: 50%; 6: 50%
| Local network | 2: 50%; 3: 50%; 4: 0%; 5: 50%; 6: 50%
|  |  | Ducted | Buried | Aerial | Radio | Total
| National/National | 2: 0; 3: 0; 4: 0; 5: 0; 6: 0
| National/Local | 2: 4378.713; 3: 4378.713; 4: 14.5038; 5: 0; 6: 8771.9298
| National (total) | 2: 4378.713; 3: 4378.713; 4: 14.5038; 5: 0; 6: 8771.9298
|  |  | Ducted | Buried | Aerial | Radio | Total
| Regional/Regional | 2: 0; 3: 0; 4: 0; 5: 0; 6: 0
| Regional/Local | 2: 4904.1586; 3: 4904.1586; 4: 16.2442; 5: 0; 6: 9824.5614
| Regional (total) | 2: 4904.1586; 3: 4904.1586; 4: 16.2442; 5: 0; 6: 9824.5614
|  |  | Ducted | Buried | Aerial | Radio | Total
| Local/local | 2: 15350.8772; 3: 15350.8772; 4: 30701.7544; 5: 0; 6: 61403.5088
| Regional/local | 2: 4904.1586; 3: 4904.1586; 4: 16.2442; 5: 0; 6: 9824.5614
| National/local | 2: 4378.713; 3: 4378.713; 4: 14.5038; 5: 0; 6: 8771.9298
|  |  | Ducted | Buried | Aerial | Radio | Total | allocation key
| National/National | 2: 0; 3: 0; 4: 0; 5: 0
| Regional/Regional | 2: 0; 3: 0; 4: 0; 5: 0
| National/Regional |  | 0 | 0 | 0 | 0 | 0 | LE-TE-TE
|  |  | Ducted | Buried | Aerial | Radio | Total | allocation key
| Local/Local |  | 15350.8772 | 15350.8772 | 30701.7544 | 0 | 61403.5088 | RCU-LE
|  |  | Ducted | Buried | Aerial | Radio | Total | allocation key
| National/Local |  | 4378.713 | 4378.713 | 14.5038 | 0 | 8771.9298 | RCU-LE-LE-TE
|  |  | Ducted | Buried | Aerial | Radio | Total | allocation key
| Regional/Local |  | 4904.1586 | 4904.1586 | 16.2442 | 0 | 9824.5614 | RCU-LE-LE-TE
5.2 | Infrastructure - cable
|  |  | FO Length (Km) | Sharing with RCU-LE | Shared FO | Remaining FO
| National network | 2: 10000; 3: 100%; 4: 10000; 5: 0
| Regional network | 2: 10000; 3: 100%; 4: 10000; 5: 0
| Local network | 2: 50000
| Total | 2: 70000
|  |  | national | regional | local | Total
| National network | 2: 0; 4: 10000; 5: 10000
| Regional network | 3: 0; 4: 10000; 5: 10000
| Local network | 2: 10000; 3: 10000; 4: 50000; 5: 70000
| Total | 2: 10000; 3: 10000; 4: 70000
|  |  |  | cable size | allocation keys
| National/National | 2: 0
| Regional/Regional | 2: 0
| National/Regional | 2: 0; 3: 1; 4: LE-TE-TE
| Local/Local | 2: 50000; 3: 1; 4: RCU-LE
| National/Local | 2: 10000; 3: 1; 4: RCU-LE-LE-TE
| Regional/Local | 2: 10000; 3: 1; 4: RCU-LE-LE-TE
5.3 | Infrastructure - ODF
| ODFs at Remote | 2: 1000
| ODFs at LE (RCU-LE Share) | 2: 100
| ODFs at LE (RCU-LE-LE-TE Share) | 2: 100
| ODFs at TE (RCU-LE-LE-TE Share) | 2: 5
| ODFs at TE (TE-TE Share) | 2: 5
6 | Summary of Transmission Requirements and Costs
6.1 | Equipment & materials
|  | RCU-LE | LE-TE | TE-TE | LE-TE-TE | RCU-LE-LE-TE
STM ADMs | bar: 1 to 5
| STM1 ADM | 1: -159; 2: 204; 3: 6
| STM4 ADM | 1: 0; 2: 0; 3: 0
| STM16 ADM | 1: 0; 2: 0; 3: 0
| STM64 ADM | 1: 0; 2: 0; 3: 0
| SDH Muxes | 2: 0; 3: 0
Cross-Connects | bar: 1 to 5
32 Port Cross Connect | bar: 1 to 5
128 Port Cross Connect | bar: 1 to 5
256 Port Cross Connect | bar: 1 to 5
Type 5 Magazine - CC | bar: 1 to 5
Type 2 Magazine - CC | bar: 1 to 5
STM-1 Electrical - CC | bar: 1 to 5
16x2 Mbits Electrical - CC | bar: 1 to 5
LTEs | bar: 1 to 5
| LTE-1 | 3: 0
| LTE-4 | 3: 0
| LTE-16 | 3: 0
STM Cards | bar: 1 to 5
| STM1 card | 1: -318; 2: 408
| STM4 card | 1: 0; 2: 0
| STM16 card | 1: 0; 2: 0
| STM64 card | 1: 0; 2: 0
| SDH Muxes Card | 2: 0
Tributary Cards | bar: 1 to 5
| STM line card 2Mb | 1: 0; 2: 204; 3: 0
| STM line card STM1 | 1: 0; 3: 0
| Per Ring Cost | 1: 0; 2: 23; 3: 2
| HDSL | 2: 0; 3: 0
| Modems | 1: 1272; 2: 0; 3: 0
| Racks | 1: 318; 2: 0; 3: 0
| Microwave | 1: 0; 2: 0; 3: 0
Regenerators | bar: 1 to 5
| ADMs with Optical Aggregates | 3: 24
| Boosters | 3: 12
| Large Boosters | 3: 12
Infrastracture - transport | bar: 1 to 5
| Ducted | 1: 15350.8772; 4: 0; 5: 9282.8716
| Buried | 1: 15350.8772; 4: 0; 5: 9282.8716
| Aerial | 1: 30701.7544; 4: 0; 5: 30.748
| Radio | 1: 0; 4: 0; 5: 0
Infrastracture - cable (size) | bar: 1 to 5
| 12 | 1: 0; 4: 0; 5: 0
| 24 | 1: 0; 4: 0; 5: 0
ODF | bar: 2 to 3
| ODFs at Remote | 1: 1000
| ODFs at LE (RCU-LE Share) | 1: 100; 4: 0; 5: 0
| ODFs at LE (RCU-LE-LE-TE Share) | 1: 0; 4: 0; 5: 100
| ODFs at TE (RCU-LE-LE-TE Share) | 1: 0; 4: 0; 5: 5
| ODFs at TE (TE-TE Share) | 1: 0; 4: 5; 5: 0
6.2 | Cost of equipment & materials allocated to metered traffic
|  | RCU-LE | LE-TE | TE-TE | LE-TE-TE | RCU-LE-LE-TE
| STM ADMs | 1: 0; 2: 0; 3: 0; 4: 0; 5: 0
| STM1 ADM | 1: -142506.7992; 2: 182779.102; 3: 3830.8861; 4: 0; 5: 0
| STM4 ADM | 1: 0; 2: 0; 3: 0; 4: 0; 5: 0
| STM16 ADM | 1: 0; 2: 0; 3: 0; 4: 0; 5: 0
| STM64 ADM | 1: 0; 2: 0; 3: 0; 4: 0; 5: 0
| SDH Muxes | 1: 0; 2: 0; 3: 0; 4: 0; 5: 0
| Cross-Connects | 1: 0; 2: 0; 3: 0; 4: 0; 5: 0
| 32 Port Cross Connect | 1: 0; 2: 0; 3: 0; 4: 0; 5: 0
| 128 Port Cross Connect | 1: 0; 2: 0; 3: 0; 4: 0; 5: 0
| 256 Port Cross Connect | 1: 0; 2: 0; 3: 0; 4: 0; 5: 0
| Type 5 Magazine - CC | 1: 0; 2: 0; 3: 0; 4: 0; 5: 0
| Type 2 Magazine - CC | 1: 0; 2: 0; 3: 0; 4: 0; 5: 0
| STM-1 Electrical - CC | 1: 0; 2: 0; 3: 0; 4: 0; 5: 0
| 16x2 Mbits Electrical - CC | 1: 0; 2: 0; 3: 0; 4: 0; 5: 0
| LTEs | 1: 0; 2: 0; 3: 0; 4: 0; 5: 0
| LTE-1 | 1: 0; 2: 0; 3: 0; 4: 0; 5: 0
| LTE-4 | 1: 0; 2: 0; 3: 0; 4: 0; 5: 0
| LTE-16 | 1: 0; 2: 0; 3: 0; 4: 0; 5: 0
| STM Cards | 1: 0; 2: 0; 3: 0; 4: 0; 5: 0
| STM1 card | 1: -285013.5983; 2: 365558.2039; 3: 0; 4: 0; 5: 0
| STM4 card | 1: 0; 2: 0; 3: 0; 4: 0; 5: 0
| STM16 card | 1: 0; 2: 0; 3: 0; 4: 0; 5: 0
| STM64 card | 1: 0; 2: 0; 3: 0; 4: 0; 5: 0
| SDH Muxes Card | 1: 0; 2: 0; 3: 0; 4: 0; 5: 0
| Tributary Cards | 1: 0; 2: 0; 3: 0; 4: 0; 5: 0
| STM line card 2Mb | 1: 0; 2: 182779.102; 3: 0; 4: 0; 5: 0
| STM line card STM1 | 1: 0; 2: 0; 3: 0; 4: 0; 5: 0
| Per Ring Cost | 1: 0; 2: 20607.4478; 3: 1276.962; 4: 0; 5: 0
HDSL
| Modems | 1: 1140054.3933; 2: 0; 3: 0; 4: 0; 5: 0
| Rack | 1: 285013.5983; 2: 0; 3: 0; 4: 0; 5: 0
| Microwave | 1: 0; 2: 0; 3: 0; 4: 0; 5: 0
| Regenerators | 1: 0; 2: 0; 3: 0; 4: 0; 5: 0
| ADMs with Optical Aggregates | 1: 0; 2: 0; 3: 15323.5443; 4: 0; 5: 0
| Boosters | 1: 0; 2: 0; 3: 7661.7722; 4: 0; 5: 0
| Large Boosters | 1: 0; 2: 0; 3: 7661.7722; 4: 0; 5: 0
| Infrastracture - transport | 1: 0; 2: 0; 3: 0; 4: 0; 5: 0
| Ducted | 1: 13758518.0699; 2: 0; 3: 0; 4: 0; 5: 8018152.6837
| Buried | 1: 13758518.0699; 2: 0; 3: 0; 4: 0; 5: 8018152.6837
| Aerial | 1: 27517036.1399; 2: 0; 3: 0; 4: 0; 5: 26558.8278
| Radio | 1: 0; 2: 0; 3: 0; 4: 0; 5: 0
| Infrastracture - cable (size) | 1: 0; 2: 0; 3: 0; 4: 0; 5: 0
| 12 | 1: 0; 2: 0; 3: 0; 4: 0; 5: 0
| 24 | 1: 0; 2: 0; 3: 0; 4: 0; 5: 0
ODF
| Small | 1: 896269.1771; 2: 0; 3: 0; 4: 0; 5: 0
| Medium (1) | 1: 89626.9177; 2: 0; 3: 0; 4: 0; 5: 0
| Medium (2) | 1: 0; 2: 0; 3: 0; 4: 0; 5: 86375.7792
| Large (1) | 1: 0; 2: 0; 3: 0; 4: 0; 5: 4318.789
| Large (2) | 1: 0; 2: 0; 3: 0; 4: 4192.198; 5: 0
6.3 | Installation
|  | RCU-LE | LE-TE | TE-TE | LE-TE-TE | RCU-LE-LE-TE
| STM ADMs | 1: 0; 2: 0; 3: 0; 4: 0; 5: 0
| STM1 ADM | 1: -1425.068; 2: 1827.791; 3: 38.3089; 4: 0; 5: 0
| STM4 ADM | 1: 0; 2: 0; 3: 0; 4: 0; 5: 0
| STM16 ADM | 1: 0; 2: 0; 3: 0; 4: 0; 5: 0
| STM64 ADM | 1: 0; 2: 0; 3: 0; 4: 0; 5: 0
| SDH Muxes | 1: 0; 2: 0; 3: 0; 4: 0; 5: 0
| Cross-Connects | 1: 0; 2: 0; 3: 0; 4: 0; 5: 0
| 32 Port Cross Connect | 1: 0; 2: 0; 3: 0; 4: 0; 5: 0
| 128 Port Cross Connect | 1: 0; 2: 0; 3: 0; 4: 0; 5: 0
| 256 Port Cross Connect | 1: 0; 2: 0; 3: 0; 4: 0; 5: 0
| Type 5 Magazine - CC | 1: 0; 2: 0; 3: 0; 4: 0; 5: 0
| Type 2 Magazine - CC | 1: 0; 2: 0; 3: 0; 4: 0; 5: 0
| STM-1 Electrical - CC | 1: 0; 2: 0; 3: 0; 4: 0; 5: 0
| 16x2 Mbits Electrical - CC | 1: 0; 2: 0; 3: 0; 4: 0; 5: 0
| LTEs | 1: 0; 2: 0; 3: 0; 4: 0; 5: 0
| LTE-1 | 1: 0; 2: 0; 3: 0; 4: 0; 5: 0
| LTE-4 | 1: 0; 2: 0; 3: 0; 4: 0; 5: 0
| LTE-16 | 1: 0; 2: 0; 3: 0; 4: 0; 5: 0
| STM Cards | 1: 0; 2: 0; 3: 0; 4: 0; 5: 0
| STM1 card | 1: -2850.136; 2: 3655.582; 3: 0; 4: 0; 5: 0
| STM4 card | 1: 0; 2: 0; 3: 0; 4: 0; 5: 0
| STM16 card | 1: 0; 2: 0; 3: 0; 4: 0; 5: 0
| STM64 card | 1: 0; 2: 0; 3: 0; 4: 0; 5: 0
| SDH Muxes Card | 1: 0; 2: 0; 3: 0; 4: 0; 5: 0
| Tributary Cards | 1: 0; 2: 0; 3: 0; 4: 0; 5: 0
| STM line card 2Mb | 1: 0; 2: 1827.791; 3: 0; 4: 0; 5: 0
| STM line card STM1 | 1: 0; 2: 0; 3: 0; 4: 0; 5: 0
| Per Ring Cost | 1: 0; 2: 206.0745; 3: 12.7696; 4: 0; 5: 0
| HDSL | 1: 0; 2: 0; 3: 0; 4: 0; 5: 0
| Modems | 1: 0; 2: 0; 3: 0; 4: 0; 5: 0
| Rack | 1: 0; 2: 0; 3: 0; 4: 0; 5: 0
| Microwave | 1: 0; 2: 0; 3: 0; 4: 0; 5: 0
| Regenerators | 1: 0; 2: 0; 3: 0; 4: 0; 5: 0
| ADMs with Optical Aggregates | 1: 0; 2: 0; 3: 0; 4: 0; 5: 0
| Boosters | 1: 0; 2: 0; 3: 0; 4: 0; 5: 0
| Large Boosters | 1: 0; 2: 0; 3: 0; 4: 0; 5: 0
| Infrastracture - transport | 1: 0; 2: 0; 3: 0; 4: 0; 5: 0
| Ducted | 1: 0; 2: 0; 3: 0; 4: 0; 5: 0
| Buried | 1: 0; 2: 0; 3: 0; 4: 0; 5: 0
| Aerial | 1: 0; 2: 0; 3: 0; 4: 0; 5: 0
| Radio | 1: 0; 2: 0; 3: 0; 4: 0; 5: 0
| Infrastracture - cable (size) | 1: 0; 2: 0; 3: 0; 4: 0; 5: 0
| 12 | 1: 0; 2: 0; 3: 0; 4: 0; 5: 0
| 24 | 1: 0; 2: 0; 3: 0; 4: 0; 5: 0
ODF
| Small | 1: 0; 2: 0; 3: 0; 4: 0; 5: 0
| Medium (1) | 1: 0; 2: 0; 3: 0; 4: 0; 5: 0
| Medium (2) | 1: 0; 2: 0; 3: 0; 4: 0; 5: 0
| Large (1) | 1: 0; 2: 0; 3: 0; 4: 0; 5: 0
| Large (2) | 1: 0; 2: 0; 3: 0; 4: 0; 5: 0
6.4 | Equipment and Installation Cost
|  | RCU-LE | LE-TE | TE-TE | LE-TE-TE | RCU-LE-LE-TE
| STM ADMs | 1: 0; 2: 0; 3: 0; 4: 0; 5: 0
| STM1 ADM | 1: -143931.8672; 2: 184606.893; 3: 3869.1949; 4: 0; 5: 0
| STM4 ADM | 1: 0; 2: 0; 3: 0; 4: 0; 5: 0
| STM16 ADM | 1: 0; 2: 0; 3: 0; 4: 0; 5: 0
| STM64 ADM | 1: 0; 2: 0; 3: 0; 4: 0; 5: 0
| SDH Muxes | 1: 0; 2: 0; 3: 0; 4: 0; 5: 0
| Cross-Connects | 1: 0; 2: 0; 3: 0; 4: 0; 5: 0
| 32 Port Cross Connect | 1: 0; 2: 0; 3: 0; 4: 0; 5: 0
| 128 Port Cross Connect | 1: 0; 2: 0; 3: 0; 4: 0; 5: 0
| 256 Port Cross Connect | 1: 0; 2: 0; 3: 0; 4: 0; 5: 0
| Type 5 Magazine - CC | 1: 0; 2: 0; 3: 0; 4: 0; 5: 0
| Type 2 Magazine - CC | 1: 0; 2: 0; 3: 0; 4: 0; 5: 0
| STM-1 Electrical - CC | 1: 0; 2: 0; 3: 0; 4: 0; 5: 0
| 16x2 Mbits Electrical - CC | 1: 0; 2: 0; 3: 0; 4: 0; 5: 0
| LTEs | 1: 0; 2: 0; 3: 0; 4: 0; 5: 0
| LTE-1 | 1: 0; 2: 0; 3: 0; 4: 0; 5: 0
| LTE-4 | 1: 0; 2: 0; 3: 0; 4: 0; 5: 0
| LTE-16 | 1: 0; 2: 0; 3: 0; 4: 0; 5: 0
| STM Cards | 1: 0; 2: 0; 3: 0; 4: 0; 5: 0
| STM1 card | 1: -287863.7343; 2: 369213.7859; 3: 0; 4: 0; 5: 0
| STM4 card | 1: 0; 2: 0; 3: 0; 4: 0; 5: 0
| STM16 card | 1: 0; 2: 0; 3: 0; 4: 0; 5: 0
| STM64 card | 1: 0; 2: 0; 3: 0; 4: 0; 5: 0
| SDH Muxes Card | 1: 0; 2: 0; 3: 0; 4: 0; 5: 0
| Tributary Cards | 1: 0; 2: 0; 3: 0; 4: 0; 5: 0
| STM line card 2Mb | 1: 0; 2: 184606.893; 3: 0; 4: 0; 5: 0
| STM line card STM1 | 1: 0; 2: 0; 3: 0; 4: 0; 5: 0
| Per Ring Cost | 1: 0; 2: 20813.5222; 3: 1289.7316; 4: 0; 5: 0
| HDSL | 1: 0; 2: 0; 3: 0; 4: 0; 5: 0
| Modems | 1: 1140054.3933; 2: 0; 3: 0; 4: 0; 5: 0
| Rack | 1: 285013.5983; 2: 0; 3: 0; 4: 0; 5: 0
| Microwave | 1: 0; 2: 0; 3: 0; 4: 0; 5: 0
| Regenerators | 1: 0; 2: 0; 3: 0; 4: 0; 5: 0
| ADMs with Optical Aggregates | 1: 0; 2: 0; 3: 15323.5443; 4: 0; 5: 0
| Boosters | 1: 0; 2: 0; 3: 7661.7722; 4: 0; 5: 0
| Large Boosters | 1: 0; 2: 0; 3: 7661.7722; 4: 0; 5: 0
| Infrastracture - transport | 1: 0; 2: 0; 3: 0; 4: 0; 5: 0
| Ducted | 1: 13758518.0699; 2: 0; 3: 0; 4: 0; 5: 8018152.6837
| Buried | 1: 13758518.0699; 2: 0; 3: 0; 4: 0; 5: 8018152.6837
| Aerial | 1: 27517036.1399; 2: 0; 3: 0; 4: 0; 5: 26558.8278
| Radio | 1: 0; 2: 0; 3: 0; 4: 0; 5: 0
| Infrastracture - cable (size) | 1: 0; 2: 0; 3: 0; 4: 0; 5: 0
| 12 | 1: 0; 2: 0; 3: 0; 4: 0; 5: 0
| 24 | 1: 0; 2: 0; 3: 0; 4: 0; 5: 0
ODF
| Small | 1: 896269.1771; 2: 0; 3: 0; 4: 0; 5: 0
| Medium (1) | 1: 89626.9177; 2: 0; 3: 0; 4: 0; 5: 0
| Medium (2) | 1: 0; 2: 0; 3: 0; 4: 0; 5: 86375.7792
| Large (1) | 1: 0; 2: 0; 3: 0; 4: 0; 5: 4318.789
| Large (2) | 1: 0; 2: 0; 3: 0; 4: 4192.198; 5: 0
Common Site Costs
| Power supply and air conditioning | 1: 2179033.3758; 2: 75464.8918; 3: 169.1818; 4: 0; 5: 0
6.5 | Opex
|  | RCU-LE | LE-TE | TE-TE | LE-TE-TE | RCU-LE-LE-TE
| STM ADMs | 1: 0; 2: 0; 3: 0; 4: 0; 5: 0
| STM1 ADM | 1: -2895.106; 2: 3713.2606; 3: 77.8266; 4: 0; 5: 0
| STM4 ADM | 1: 0; 2: 0; 3: 0; 4: 0; 5: 0
| STM16 ADM | 1: 0; 2: 0; 3: 0; 4: 0; 5: 0
| STM64 ADM | 1: 0; 2: 0; 3: 0; 4: 0; 5: 0
| SDH Muxes | 1: 0; 2: 0; 3: 0; 4: 0; 5: 0
| Cross-Connects | 1: 0; 2: 0; 3: 0; 4: 0; 5: 0
| 32 Port Cross Connect | 1: 0; 2: 0; 3: 0; 4: 0; 5: 0
| 128 Port Cross Connect | 1: 0; 2: 0; 3: 0; 4: 0; 5: 0
| 256 Port Cross Connect | 1: 0; 2: 0; 3: 0; 4: 0; 5: 0
| Type 5 Magazine - CC | 1: 0; 2: 0; 3: 0; 4: 0; 5: 0
| Type 2 Magazine - CC | 1: 0; 2: 0; 3: 0; 4: 0; 5: 0
| STM-1 Electrical - CC | 1: 0; 2: 0; 3: 0; 4: 0; 5: 0
| 16x2 Mbits Electrical - CC | 1: 0; 2: 0; 3: 0; 4: 0; 5: 0
| LTEs | 1: 0; 2: 0; 3: 0; 4: 0; 5: 0
| LTE-1 | 1: 0; 2: 0; 3: 0; 4: 0; 5: 0
| LTE-4 | 1: 0; 2: 0; 3: 0; 4: 0; 5: 0
| LTE-16 | 1: 0; 2: 0; 3: 0; 4: 0; 5: 0
| STM Cards | 1: 0; 2: 0; 3: 0; 4: 0; 5: 0
| STM1 card | 1: -2911.5747; 2: 3734.3833; 3: 0; 4: 0; 5: 0
| STM4 card | 1: 0; 2: 0; 3: 0; 4: 0; 5: 0
| STM16 card | 1: 0; 2: 0; 3: 0; 4: 0; 5: 0
| STM64 card | 1: 0; 2: 0; 3: 0; 4: 0; 5: 0
| SDH Muxes Card | 1: 0; 2: 0; 3: 0; 4: 0; 5: 0
| Tributary Cards | 1: 0; 2: 0; 3: 0; 4: 0; 5: 0
| STM line card 2Mb | 1: 0; 2: 0; 3: 0; 4: 0; 5: 0
| STM line card STM1 | 1: 0; 2: 0; 3: 0; 4: 0; 5: 0
| Per Ring Cost | 1: 0; 2: 0; 3: 0; 4: 0; 5: 0
| HDSL | 1: 0; 2: 0; 3: 0; 4: 0; 5: 0
| Modems | 1: 0; 2: 0; 3: 0; 4: 0; 5: 0
| Rack | 1: 0; 2: 0; 3: 0; 4: 0; 5: 0
| Microwave | 1: 0; 2: 0; 3: 0; 4: 0; 5: 0
| Regenerators | 1: 0; 2: 0; 3: 0; 4: 0; 5: 0
| ADMs with Optical Aggregates | 1: 0; 2: 0; 3: 0; 4: 0; 5: 0
| Boosters | 1: 0; 2: 0; 3: 0; 4: 0; 5: 0
| Large Boosters | 1: 0; 2: 0; 3: 0; 4: 0; 5: 0
| Infrastracture - transport | 1: 0; 2: 0; 3: 0; 4: 0; 5: 0
| Ducted | 1: 1574.2479; 2: 0; 3: 0; 4: 0; 5: 917.436
| Buried | 1: 1574.2479; 2: 0; 3: 0; 4: 0; 5: 917.436
| Aerial | 1: 3148.4959; 2: 0; 3: 0; 4: 0; 5: 3.0389
| Radio | 1: 0; 2: 0; 3: 0; 4: 0; 5: 0
| Infrastracture - cable (size) | 1: 0; 2: 0; 3: 0; 4: 0; 5: 0
| 12 | 1: 0; 2: 0; 3: 0; 4: 0; 5: 0
| 24 | 1: 0; 2: 0; 3: 0; 4: 0; 5: 0
ODF
| Small | 1: 102.551; 2: 0; 3: 0; 4: 0; 5: 0
| Medium (1) | 1: 10.2551; 2: 0; 3: 0; 4: 0; 5: 0
| Medium (2) | 1: 0; 2: 0; 3: 0; 4: 0; 5: 9.8831
| Large (1) | 1: 0; 2: 0; 3: 0; 4: 0; 5: 0.49416
| Large (2) | 1: 0; 2: 0; 3: 0; 4: 0.47967; 5: 0
Common Site Costs
| Power supply and air conditioning | 1: 21180.4226; 2: 114.9146; 3: 1.6942; 4: 0; 5: 0