## Control sheet
Control Sheet
Scenario |  |  | 2
Options
Default | 1
User specified | 2
|  |  |  | User Specified | Default
Reference Year |  |  | 4 | 4 | 4
Options
2003 | 1
2004 | 2
2005 | 3
2006 | 4
2007 | 5
Base Year | 2003
Years Forward |  |  | 3
Reference Year for Alternative Growth Rates
Year for which monthly data are available |  |  | 2002 | 2002 | 2002
Years Forward |  |  | 3
Cost of Capital |  |  | 15.24%
2003 |  |  | 15.24% | 15.24% | 15.24%
2004 |  |  | 15.24% | 15.24% | 15.24%
2005 |  |  | 15.24% | 15.24% | 15.24%
2006 |  |  | 15.24% | 15.24% | 15.24%
2007 |  |  | 15.24% | 15.24% | 15.24%
Annualisation |  |  | 4 | 4 | 4
Options
TD method | 1
Tilted Annuities | 2
Straight Line | 3
Annuities | 4
Tilted Annuity Assumptions
Switching |  |  | -5% | -5% | -5%
MDF |  |  | 0% | 0% | 0%
Power and Air Conditioning |  |  | -1% | -1% | -1%
Transmission Equipment |  |  | -5% | -5% | -5%
Fibre |  |  | 1% | 1% | 1%
Aerial |  |  | 4% | 4% | 4%
Radio |  |  | 0% | 0% | 0%
Trench |  |  | 6% | 6% | 6%
Local Exchanges Mix | % |  | %
Siemens EWSD | 35.71% |  | 50.85% | 35.71% | 35.71%
Ericsson AXE10 | 34.52% |  | 49.15% | 34.52% | 34.52%
Alcatel E10B | 29.76% |  |  | 29.76% | 29.76%
Busy Hour |  |  | 1 | 1 | 1
Options
One Busy Hour | 1
Morning - Evening Split | 2
Choice of TE-TE configuration |  |  | 1 | 1 | 1
Options
Rings | 1
Point to Point | 2
STM-64 or STM-16 |  |  | 1 | 1 | 1
Options
STM-16 | 1
STM-64 | 2
Routeing Factors |  |  | 4 | 4 | 4
Options
R.F. calculated by Romtelecom | 1
R.F. in TD model | 2
R.F. in original BU model | 3
Updated RF information provided by Romtelecom | 4
Interconnection Routeing Factor Option (to be used in conjunction with Roueting Factor Option 4)
Interconnection Call Mix: |  |  | Local | Local | Local
2003 |  |  | 10% | 10% | 10%
2004 |  |  | 10% | 10% | 10%
2005 |  |  | 10% | 10% | 10%
2006 |  |  | 15% | 15% | 15%
2007 |  |  | 20% | 20% | 20%
|  |  | National | National | National
2003 |  |  | 10% | 10% | 10%
2004 |  |  | 10% | 10% | 10%
2005 |  |  | 10% | 10% | 10%
2006 |  |  | 25% | 25% | 25%
2007 |  |  | 40% | 40% | 40%
|  |  | International | International | International
2003 |  |  | 80% | 80% | 80%
2004 |  |  | 80% | 80% | 80%
2005 |  |  | 80% | 80% | 80%
2006 |  |  | 60% | 60% | 60%
2007 |  |  | 40% | 40% | 40%
Colour Guide
Example
example | Input. Data source: Romtelecom, ANRC or Danish Hybrid model.
example | Input. Assumption
example | Calculation
Sensitivities on Assumptions
1) Leased Lines |  |  | 2 | 2 | 2
Europe Economics Estimates | 1
Romtelecom data | 2
2) Operating Costs Assumptions |  |  | 1 | 1 | 1
Estimated from Danish data adjusted for wage differences | 1
International Benchmarks | 2
TD opex markups | 3 |  | 4 | 4 | 4
TD opex efficiency adjustment |  | 0% | 0% | 0% | 0%
TD Actuals with efficiency and allocation adjustments | 4
With approximate calculations of overheads | 1 |  | 1 | 1 | 1
2003 Overheads Value (€000) |  |  | 20003.9227
With exact calculation of overheads | 2
RCUs Mix |  |  | %
Ericsson RSS |  |  | 17% | 17% | 17%
Siemens RDLU |  |  | 83% | 83% | 83%
Access - Core Split |  |  | 1 | 1 | 1
Options
Model split | 1
TD split | 2
| LE to Access | 37% |  | 37% | 37%
| LE to Core | 63%
| RCU to Access | 72% |  | 72% | 72%
| RCU to Core | 28%

## Results
Results
| Public Hybrid Model ( without confidential data) |  | Hybrid Model with confidential data
Interconnection product | Cost (€) per minute | Cost (€ cents) per minute | Cost (€) per minute | Cost (€ cents) per minute
Interconnection for local call origination at fixed locations | 0.0080394 | 0.80394 | 0.0078408 | 0.78408
Interconnection for local call termination at fixed locations | 0.0080394 | 0.80394 | 0.0078408 | 0.78408
Interconnection for regional call origination at fixed locations | 0.008669 | 0.8669 | 0.0090744 | 0.90744
Interconnection for regional call termination at fixed locations | 0.008669 | 0.8669 | 0.0090744 | 0.90744
Interconnection for national call origination at fixed locations | 0.0080959 | 0.80959 | 0.0099445 | 0.99445
Interconnection for national call termination at fixed locations | 0.0080959 | 0.80959 | 0.0099445 | 0.99445
Interconnection for switched single transit | 0.0082262 | 0.82262 | 0.00049688 | 0.049688
Interconnection for switched double transit | 0.0082707 | 0.82707 | 0.0015081 | 0.15081

## Inputs
Inputs & Demand Information
1 | Demand Information
Used for the estimation of unit costs
| Service | Units |  |  | 2003 |  |  | 2004 |  |  | 2005 |  |  | 2006 |  |  | 2007 |  |  | 2008 |  |  |  |  | Growth | Used minutes | Used calls | Used min/call | Used growth | Additional call holding time | Surge factor | % calls unsuccessful | Share of Daily Traffic in The Busy Hour (Used) | Share of Daily Traffic in The Busy Hour (Morning) - if option 2 is used | Share of Daily Traffic in The Busy Hour (Evening) - if option 2 is used | Share of Daily Traffic in The Busy Hour - If Option 1 is used | Busy hour erlangs | BHCA | BHE uplift (mins) | BHE uplift (#s) | BHE (adjusted - uplift mins, surge and growth) | BHCA (adjusted - uplift #s, surge and growth) | BHE (used for cost allocation) | BHCA (used for cost allocation) | BHE (adjusted - uplift mins, surge and growth) 2003 | BHCA (adjusted - uplift #s, surge and growth) 2003 |  | 2000 |  |  | 2001 |  |  | 2002 |  |  | 2003 |  |  | 2004 |  |  | 2005 |  |  | 2006 |  |  | 2007 |  |  | 2008 | Alternative growth rates |  | Used | 2003 | 2004 | 2005 | 2006 | 2007 |  | Used | Used | 2003 | 2004 | 2005 | 2006 | 2007
|  |  | Actual Mins | Mil Calls | min/call | Actual Mins | Mil Calls | min/call | Actual Mins | Mil Calls | min/call | Actual Mins | Mil Calls | min/call | Actual Mins | Mil Calls | min/call | Actual Mins | Mil Calls | min/call | 2004 | 2005 | 2006 | 2007 | 2008 |  |  |  |  | seconds |  | attempted but no reply | % | % | % | % | measured in network's busy hour | # of calls in the busy hour | upliftmins | uplift#s | [7 empty] | Actual Mins | Actual Mins | Mil Calls | min/call | Actual Mins | Mil Calls | min/call | Actual Mins | Mil Calls | min/call | Actual Mins | Mil Calls | min/call | Actual Mins | Mil Calls | min/call | Actual Mins | Mil Calls | min/call | Actual Mins | Mil Calls | min/call | Actual Mins | Mil Calls | min/call |  |  | Billed Mins | Billed Mins (mil) | Billed Mins (mil) | Billed Mins (mil) | Billed Mins (mil) | Billed Mins (mil) |  | Internal traffic - "billed" | Internal traffic | Internal traffic | Internal traffic | Internal traffic | Internal traffic | Internal traffic
| Local calls generated by and to all types of RTc subscribers | mil minutes | 100 | 1 | 1 | 1 | 0.01 | 100 | 1 | 0.01 | 100 | 1 | 0.01 | 100 | 1 | 0.01 | 100 | 1 | 0.01 | 100 | 0% | 0% | 0% | 0% | 0% | 2000000 | 10000 | 1 | 1 | 0.8 | 1.2 | 20 | 8.06% | 8.06% | 8.06% | 8.06% | 8.6111 | 516.6667 | 1.0133 | 1.2 | 10.4711 | 744 | 9.7381 | 691.92 | 528.7911 | 37572 |  | 1 | 1 | 1 | 1 | 1 | 1 | 1 | 100 | 1 | 1 | 1 | 0.01 | 100 | 1 | 0.01 | 100 | 1 | 0.01 | 100 | 1 | 0.01 | 100 | 1 | 0.01 | 100 | 0% |  | 1000000 | 100 | 1 | 1 | 1 | 1 |  | 1000000 | 1000000 | 1 | 1 | 1 | 1 | 1
| Special Access to Internet generated by all types of RTc subscribers | mil minutes | 100 | 1 | 1 | 1 | 0.01 | 100 | 1 | 0.01 | 100 | 1 | 0.01 | 100 | 1 | 0.01 | 100 | 1 | 0.01 | 100 | 0% | 0% | 0% | 0% | 0% | 2000000 | 10000 | 1 | 1 | 12 | 1.2 | 20 | 8.06% | 8.06% | 8.06% | 8.06% | 8.6111 | 516.6667 | 1.2 | 1.2 | 12.4 | 744 | 11.532 | 691.92 | 626.2 | 37572 |  | 0 | 1 | 1 | 1 | 1 | 1 | 1 | 100 | 1 | 1 | 1 | 0.01 | 100 | 1 | 0.01 | 100 | 1 | 0.01 | 100 | 1 | 0.01 | 100 | 1 | 0.01 | 100 | 0% |  | 1000000 | 100 | 1 | 1 | 1 | 1 |  | 1000000 | 1000000 | 1 | 1 | 1 | 1 | 1
| Long distance calls generated by all types of subscribers in RTc | mil minutes | 100 | 1 | 1 | 100 | 1 | 100 | 100 | 1 | 100 | 100 | 1 | 100 | 100 | 1 | 100 | 100 | 1 | 100 | 0% | 0% | 0% | 0% | 0% | 101000000 | 1000000 | 1 | 1 | 2.07 | 1.2 | 20 | 8.06% | 8.06% | 8.06% | 8.06% | 434.8611 | 26091.6667 | 1.0345 | 1.2 | 539.8366 | 37572 | 539.0883 | 37519.92 | 539.8366 | 37572 |  | 1 | 1 | 1 | 1 | 100 | 100 | 1 | 100 | 1 | 1 | 100 | 1 | 100 | 100 | 1 | 100 | 100 | 1 | 100 | 100 | 1 | 100 | 100 | 1 | 100 | 0% |  | 100000000 | 100 | 100 | 100 | 100 | 100 |  | 1000000 | 1000000 | 1 | 1 | 1 | 1 | 1
| International outgoing calls generated by RTc subscribers | mil minutes | 100 | 1 | 1 | 100 | 1 | 100 | 100 | 1 | 100 | 100 | 1 | 100 | 100 | 1 | 100 | 100 | 1 | 100 | 0% | 0% | 0% | 0% | 0% | 101000000 | 1000000 | 1 | 1 | 8.08 | 1.2 | 20 | 8.06% | 8.06% | 8.06% | 8.06% | 434.8611 | 26091.6667 | 1.1347 | 1.2 | 592.1069 | 37572 | 591.2861 | 37519.92 | 592.1069 | 37572 |  | 1 | 1 | 1 | 1 | 100 | 100 | 1 | 100 | 1 | 1 | 100 | 1 | 100 | 100 | 1 | 100 | 100 | 1 | 100 | 100 | 1 | 100 | 100 | 1 | 100 | 0% |  | 100000000 | 100 | 100 | 100 | 100 | 100 |  | 1000000 | 1000000 | 1 | 1 | 1 | 1 | 1
| Calls to mobile generated by RTc subscribers | mil minutes | 100 | 1 | 1 | 100 | 1 | 100 | 100 | 1 | 100 | 100 | 1 | 100 | 100 | 1 | 100 | 100 | 1 | 100 | 0% | 0% | 0% | 0% | 0% | 101000000 | 1000000 | 1 | 1 | 5 | 1.2 | 20 | 8.06% | 8.06% | 8.06% | 8.06% | 434.8611 | 26091.6667 | 1.0833 | 1.2 | 565.3194 | 37572 | 564.5358 | 37519.92 | 565.3194 | 37572 |  | 1 | 1 | 1 | 1 | 100 | 100 | 1 | 100 | 1 | 1 | 100 | 1 | 100 | 100 | 1 | 100 | 100 | 1 | 100 | 100 | 1 | 100 | 100 | 1 | 100 | 0% |  | 100000000 | 100 | 100 | 100 | 100 | 100 |  | 1000000 | 1000000 | 1 | 1 | 1 | 1 | 1
| Calls to VAS local generated by RTc subcribers (inLE.ISP) | mil minutes | 100 | 1 | 1 | 100 | 1 | 100 | 100 | 1 | 100 | 100 | 1 | 100 | 100 | 1 | 100 | 100 | 1 | 100 | 0% | 0% | 0% | 0% | 0% | 101000000 | 1000000 | 1 | 1 | 0.8 | 1.2 | 20 | 8.06% | 8.06% | 8.06% | 8.06% | 434.8611 | 26091.6667 | 1.0133 | 1.2 | 528.7911 | 37572 | 528.0581 | 37519.92 | 523.5556 | 37200 |  | 1 | 1 | 1 | 1 | 100 | 100 | 1 | 100 | 1 | 1 | 100 | 1 | 100 | 100 | 1 | 100 | 100 | 1 | 100 | 100 | 1 | 100 | 100 | 1 | 100 | 0% |  | 100000000 | 100 | 100 | 100 | 100 | 100 |  | 1000000 | 1000000 |  | 1 | 1 | 1 | 1
| Calls to VAS long distance (normal numbering) generated by RTc subscribers | mil minutes | 100 | 1 | 1 | 100 | 1 | 100 | 100 | 1 | 100 | 100 | 1 | 100 | 100 | 1 | 100 | 100 | 1 | 100 | 0% | 0% | 0% | 0% | 0% | 101000000 | 1000000 | 1 | 1 | 2.07 | 1.2 | 20 | 8.06% | 8.06% | 8.06% | 8.06% | 434.8611 | 26091.6667 | 1.0345 | 1.2 | 539.8366 | 37572 | 539.0883 | 37519.92 | 534.4917 | 37200 |  | 1 | 1 | 1 | 1 | 100 | 100 | 1 | 100 | 1 | 1 | 100 | 1 | 100 | 100 | 1 | 100 | 100 | 1 | 100 | 100 | 1 | 100 | 100 | 1 | 100 | 0% |  | 100000000 | 100 | 100 | 100 | 100 | 100 |  | 1000000 | 1000000 |  | 1 | 1 | 1 | 1
| Emergency Calls to 961, 981, 955 generated by RTc subscribers | mil minutes | 100 | 1 | 1 | 100 | 1 | 100 | 100 | 1 | 100 | 100 | 1 | 100 | 100 | 1 | 100 | 100 | 1 | 100 | 0% | 0% | 0% | 0% | 0% | 101000000 | 1000000 | 1 | 1 | 3 | 1.2 | 20 | 8.06% | 8.06% | 8.06% | 8.06% | 434.8611 | 26091.6667 | 1.05 | 1.2 | 547.925 | 37572 | 547.1655 | 37519.92 | 542.5 | 37200 |  | 1 | 1 |  |  | 100 | 100 | 1 | 100 | 1 | 1 | 100 | 1 | 100 | 100 | 1 | 100 | 100 | 1 | 100 | 100 | 1 | 100 | 100 | 1 | 100 | 0% |  | 100000000 | 100 | 100 | 100 | 100 | 100 |  | 1000000 | 1000000 |  | 1 | 1 | 1 | 1
| Operator assisted local calls (Call Centre) generated by RTc subscribers terminated in RTc network | mil minutes | 100 | 1 | 1 | 100 | 1 | 100 | 100 | 1 | 100 | 100 | 1 | 100 | 100 | 1 | 100 | 100 | 1 | 100 | 0% | 0% | 0% | 0% | 0% | 100000000 | 1000000 | 1 | 1 | 0.8 | 1.2 | 20 | 8.06% | 8.06% | 8.06% | 8.06% | 430.5556 | 25833.3333 | 1.0133 | 1.2 | 523.5556 | 37200 | 523.5556 | 37200 | 523.5556 | 37200 |  | 1 | 1 | 1 | 1 | 100 | 100 | 1 | 100 | 1 | 1 | 100 | 1 | 100 | 100 | 1 | 100 | 100 | 1 | 100 | 100 | 1 | 100 | 100 | 1 | 100 | 0% |  | 100000000 | 100 | 100 | 100 | 100 | 100 |  | 0 | 0
| Operator assisted long distance calls (Call Centre) generated by RTc subscribers terminated in RTc network | mil minutes | 100 | 1 | 1 | 100 | 1 | 100 | 100 | 1 | 100 | 100 | 1 | 100 | 100 | 1 | 100 | 100 | 1 | 100 | 0% | 0% | 0% | 0% | 0% | 100000000 | 1000000 | 1 | 1 | 2.07 | 1.2 | 20 | 8.06% | 8.06% | 8.06% | 8.06% | 430.5556 | 25833.3333 | 1.0345 | 1.2 | 534.4917 | 37200 | 534.4917 | 37200 | 534.4917 | 37200 |  | 1 | 1 |  | 0 | 100 | 100 | 1 | 100 | 1 | 1 | 100 | 1 | 100 | 100 | 1 | 100 | 100 | 1 | 100 | 100 | 1 | 100 | 100 | 1 | 100 | 0% |  | 100000000 | 100 | 100 | 100 | 100 | 100 |  | 0 | 0
| Operator assisted international calls (Call Centre) generated by RTc subscribers | mil minutes | 100 | 1 | 1 | 100 | 1 | 100 | 100 | 1 | 100 | 100 | 1 | 100 | 100 | 1 | 100 | 100 | 1 | 100 | 0% | 0% | 0% | 0% | 0% | 100000000 | 1000000 | 1 | 1 | 8.08 | 1.2 | 20 | 8.06% | 8.06% | 8.06% | 8.06% | 430.5556 | 25833.3333 | 1.1347 | 1.2 | 586.2444 | 37200 | 586.2444 | 37200 | 586.2444 | 37200 |  | 1 | 1 |  |  | 100 | 100 | 1 | 100 | 1 | 1 | 100 | 1 | 100 | 100 | 1 | 100 | 100 | 1 | 100 | 100 | 1 | 100 | 100 | 1 | 100 | 0% |  | 100000000 | 100 | 100 | 100 | 100 | 100 |  | 0 | 0
| Operator assisted calls to mobile (Call Centre) generated by RTc subscribers | mil minutes | 100 | 1 | 1 | 100 | 1 | 100 | 100 | 1 | 100 | 100 | 1 | 100 | 100 | 1 | 100 | 100 | 1 | 100 | 0% | 0% | 0% | 0% | 0% | 100000000 | 1000000 | 1 | 1 | 5 | 1.2 | 20 | 8.06% | 8.06% | 8.06% | 8.06% | 430.5556 | 25833.3333 | 1.0833 | 1.2 | 559.7222 | 37200 | 559.7222 | 37200 | 559.7222 | 37200 |  | 1 | 1 | 1 | 1 | 100 | 100 | 1 | 100 | 1 | 1 | 100 | 1 | 100 | 100 | 1 | 100 | 100 | 1 | 100 | 100 | 1 | 100 | 100 | 1 | 100 | 0% |  | 100000000 | 100 | 100 | 100 | 100 | 100 |  | 0 | 0
| Calls to 931 generated by RTc subscribers | mil minutes | 100 | 1 | 1 | 100 | 1 | 100 | 100 | 1 | 100 | 100 | 1 | 100 | 100 | 1 | 100 | 100 | 1 | 100 | 0% | 0% | 0% | 0% | 0% | 101000000 | 1000000 | 1 | 1 | 5 | 1.2 | 20 | 8.06% | 8.06% | 8.06% | 8.06% | 434.8611 | 26091.6667 | 1.0833 | 1.2 | 565.3194 | 37572 | 564.5358 | 37519.92 | 559.7222 | 37200 |  | 1 | 1 |  |  | 100 |  |  | 100 | 1 | 1 | 100 | 1 | 100 | 100 | 1 | 100 | 100 | 1 | 100 | 100 | 1 | 100 | 100 | 1 | 100 | 0% |  | 100000000 | 100 | 100 | 100 | 100 | 100 |  | 1000000 | 1000000 |  | 1 | 1 | 1 | 1
| Calls to 921/922 generated by RTc subscribers | mil minutes | 100 | 1 | 1 | 100 | 1 | 100 | 100 | 1 | 100 | 100 | 1 | 100 | 100 | 1 | 100 | 100 | 1 | 100 | 0% | 0% | 0% | 0% | 0% | 101000000 | 1000000 | 1 | 1 | 5 | 1.2 | 20 | 8.06% | 8.06% | 8.06% | 8.06% | 434.8611 | 26091.6667 | 1.0833 | 1.2 | 565.3194 | 37572 | 564.5358 | 37519.92 | 559.7222 | 37200 |  | 1 | 1 |  |  | 100 |  |  | 100 | 1 | 1 | 100 | 1 | 100 | 100 | 1 | 100 | 100 | 1 | 100 | 100 | 1 | 100 | 100 | 1 | 100 | 0% |  | 100000000 | 100 | 100 | 100 | 100 | 100 |  | 1000000 | 1000000 |  | 1 | 1 | 1 | 1
| Calls to 930/951/957/958/959 generated by RTc subscribers | mil minutes | 100 | 1 | 1 | 100 | 1 | 100 | 100 | 1 | 100 | 100 | 1 | 100 | 100 | 1 | 100 | 100 | 1 | 100 | 0% | 0% | 0% | 0% | 0% | 101000000 | 1000000 | 1 | 1 | 5 | 1.2 | 20 | 8.06% | 8.06% | 8.06% | 8.06% | 434.8611 | 26091.6667 | 1.0833 | 1.2 | 565.3194 | 37572 | 564.5358 | 37519.92 | 559.7222 | 37200 |  | 1 | 1 |  |  | 100 |  |  | 100 | 1 | 1 | 100 | 1 | 100 | 100 | 1 | 100 | 100 | 1 | 100 | 100 | 1 | 100 | 100 | 1 | 100 | 0% |  | 100000000 | 100 | 100 | 100 | 100 | 100 |  | 1000000 | 1000000 |  | 1 | 1 | 1 | 0.75111
| Telecards-local calls | mil minutes | 100 | 1 | 1 | 100 | 1 | 100 | 100 | 1 | 100 | 100 | 1 | 100 | 100 | 1 | 100 | 100 | 1 | 100 | 0% | 0% | 0% | 0% | 0% | 100000000 | 1000000 | 1 | 1 | 0.8 | 1.2 | 20 | 8.06% | 8.06% | 8.06% | 8.06% | 430.5556 | 25833.3333 | 1.0133 | 1.2 | 523.5556 | 37200 | 523.5556 | 37200 | 523.5556 | 37200 |  | 1 | 1 |  |  | 100 |  |  | 100 | 1 | 1 | 100 | 1 | 100 | 100 | 1 | 100 | 100 | 1 | 100 | 100 | 1 | 100 | 100 | 1 | 100 | 0% |  | 100000000 | 100 | 100 | 100 | 100 | 100 |  | 0 | 0
| Telecards-long distance calls | mil minutes | 100 | 1 | 1 | 100 | 1 | 100 | 100 | 1 | 100 | 100 | 1 | 100 | 100 | 1 | 100 | 100 | 1 | 100 | 0% | 0% | 0% | 0% | 0% | 100000000 | 1000000 | 1 | 1 | 2.07 | 1.2 | 20 | 8.06% | 8.06% | 8.06% | 8.06% | 430.5556 | 25833.3333 | 1.0345 | 1.2 | 534.4917 | 37200 | 534.4917 | 37200 | 534.4917 | 37200 |  | 1 | 1 |  |  | 100 |  |  | 100 | 1 | 1 | 100 | 1 | 100 | 100 | 1 | 100 | 100 | 1 | 100 | 100 | 1 | 100 | 100 | 1 | 100 | 0% |  | 100000000 | 100 | 100 | 100 | 100 | 100 |  | 0 | 0
| Telecards-int'l calls | mil minutes | 100 | 1 | 1 | 100 | 1 | 100 | 100 | 1 | 100 | 100 | 1 | 100 | 100 | 1 | 100 | 100 | 1 | 100 | 0% | 0% | 0% | 0% | 0% | 100000000 | 1000000 | 1 | 1 | 8.08 | 1.2 | 20 | 8.06% | 8.06% | 8.06% | 8.06% | 430.5556 | 25833.3333 | 1.1347 | 1.2 | 586.2444 | 37200 | 586.2444 | 37200 | 586.2444 | 37200 |  | 1 | 1 |  |  | 100 |  |  | 100 | 1 | 1 | 100 | 1 | 100 | 100 | 1 | 100 | 100 | 1 | 100 | 100 | 1 | 100 | 100 | 1 | 100 | 0% |  | 100000000 | 100 | 100 | 100 | 100 | 100 |  | 0 | 0
| Telecards-calls to mobile | mil minutes | 1000 | 1 | 1 | 100 | 0.1 | 1000 | 100 | 0.1 | 1000 | 100 | 0.1 | 1000 | 100 | 0.1 | 1000 | 100 | 0.1 | 1000 | 0% | 0% | 0% | 0% | 0% | 100000000 | 100000 | 1 | 1 | 5 | 1.2 | 20 | 8.06% | 8.06% | 8.06% | 8.06% | 430.5556 | 25833.3333 | 1.0833 | 1.2 | 559.7222 | 37200 | 559.7222 | 37200 | 5597.2222 | 372000 |  | 1 | 1 |  |  | 100 |  |  | 1000 | 1 | 1 | 100 | 0.1 | 1000 | 100 | 0.1 | 1000 | 100 | 0.1 | 1000 | 100 | 0.1 | 1000 | 100 | 0.1 | 1000 | 0% |  | 100000000 | 100 | 100 | 100 | 100 | 100 |  | 0 | 0
| Calls to voice mail box | mil minutes | 100 | 1 | 1 | 100 | 1 | 100 | 100 | 1 | 100 | 100 | 1 | 100 | 100 | 1 | 100 | 100 | 1 | 100 | 0% | 0% | 0% | 0% | 0% | 100009124.5833 | 1000000 | 1 | 1 | 5 | 1.2 | 20 | 8.06% | 8.06% | 8.06% | 8.06% | 430.5948 | 25835.6905 | 1.0833 | 1.2 | 559.7733 | 37203.3943 | 559.7661 | 37202.9191 | 559.7222 | 37200 |  | 1 | 1 |  |  | 100 |  |  | 100 | 1 | 1 | 100 | 1 | 100 | 100 | 1 | 100 | 100 | 1 | 100 | 100 | 1 | 100 | 100 | 1 | 100 | 0% |  | 100000000 | 100 | 100 | 100 | 100 | 100 |  | 9124.5833 | 9124.5833 |  | 0.0091246 | 0.0091246 | 0.0091246 | 0.0091246
| Calls to voice-pro mail box | mil minutes | 10000 | 1 | 1 | 100 | 0.01 | 10000 | 100 | 0.01 | 10000 | 100 | 0.01 | 10000 | 100 | 0.01 | 10000 | 100 | 0.01 | 10000 | 0% | 0% | 0% | 0% | 0% | 100001457.6667 | 10000 | 1 | 1 | 5 | 1.2 | 20 | 8.06% | 8.06% | 8.06% | 8.06% | 430.5618 | 25833.7099 | 1.0833 | 1.2 | 559.7304 | 37200.5423 | 559.7292 | 37200.4663 | 55972.2222 | 3720000 |  | 1 | 1 |  | 0 | 100 |  |  | 10000 | 1 | 1 | 100 | 0.01 | 10000 | 100 | 0.01 | 10000 | 100 | 0.01 | 10000 | 100 | 0.01 | 10000 | 100 | 0.01 | 10000 | 0% |  | 100000000 | 100 | 100 | 100 | 100 | 100 |  | 1457.6667 | 1457.6667 |  | 0.0014577 | 0.0014577 | 0.0014577 | 0.0014577
| Calls to Green Numbers generated by RTc subscribers 0800 | mil minutes | 100 | 1 | 1 | 100 | 1 | 100 | 100 | 1 | 100 | 100 | 1 | 100 | 100 | 1 | 100 | 100 | 1 | 100 | 0% | 0% | 0% | 0% | 0% | 100161895.2 | 1000000 | 1 | 1 | 5 | 1.2 | 20 | 8.06% | 8.06% | 8.06% | 8.06% | 431.2526 | 25875.1563 | 1.0833 | 1.2 | 560.6284 | 37260.225 | 560.5015 | 37251.7935 | 559.7222 | 37200 |  | 1 | 1 |  |  | 1 |  |  | 100 | 1 | 1 | 100 | 1 | 100 | 100 | 1 | 100 | 100 | 1 | 100 | 100 | 1 | 100 | 100 | 1 | 100 | 0% |  | 100000000 | 100 | 100 | 100 | 100 | 100 |  | 161895.2 | 161895.2 |  | 0.1619 | 0.1619 | 0.1619 | 0.1619
| Calls to Blue Numbers | mil calls | 100 | 1 | 1 | 100 | 1 |  | 100 | 1 |  | 100 | 1 |  | 100 | 1 |  | 100 | 1 |  | 0% | 0% | 0% | 0% | 0% | 100021167.95 | 1000000 | 1 | 1 | 5 | 1.2 | 20 | 8.06% | 8.06% | 8.06% | 8.06% | 430.6467 | 25838.8017 | 1.0833 | 1.2 | 559.8407 | 37207.8745 | 559.8241 | 37206.7721 | 559.7222 | 37200 |  | 1 | 1 |  | 0 | 1 |  |  | 100 | 1 | 1 | 100 | 1 |  | 100 | 1 |  | 100 | 1 |  | 100 | 1 |  | 100 | 1 |  | 0% |  | 100000000 | 100 | 100 | 100 | 100 | 100 |  | 21167.95 | 21167.95 |  | 0.021168 | 0.021168 | 0.021168 | 0.021168
| Prepaid card EVRIKARD | mil minutes | 100 | 1 | 1 | 100 | 1 | 100 | 100 | 1 | 100 | 100 | 1 | 100 | 100 | 1 | 100 | 100 | 1 | 100 | 0% | 0% | 0% | 0% | 0% | 100132595.7333 | 1000000 | 1 | 1 | 5.82 | 1.2 | 20 | 8.06% | 8.06% | 8.06% | 8.06% | 431.1265 | 25867.5872 | 1.097 | 1.2 | 567.5349 | 37249.3256 | 567.4296 | 37242.42 | 566.7833 | 37200 |  | 1 | 1 |  | 0 | 1 | 1 | 1 | 100 | 1 | 1 | 100 | 1 | 100 | 100 | 1 | 100 | 100 | 1 | 100 | 100 | 1 | 100 | 100 | 1 | 100 | 0% |  | 100000000 | 100 | 100 | 100 | 100 | 100 |  | 132595.7333 | 132595.7333 |  | 0.1326 | 0.1326 | 0.1326 | 0.1326
| International incoming calls to RTc subscribers | mil minutes | 100 | 1 | 1 | 100 | 1 | 100 | 100 | 1 | 100 | 100 | 1 | 100 | 100 | 1 | 100 | 100 | 1 | 100 | 0% | 0% | 0% | 0% | 0% | 100000000 | 1000000 | 1 | 1 | 8.08 | 1.2 | 20 | 8.06% | 8.06% | 8.06% | 8.06% | 430.5556 | 25833.3333 | 1.1347 | 1.2 | 586.2444 | 37200 | 586.2444 | 37200 | 586.2444 | 37200 |  | 1 | 1 | 1 | 1 | 1 | 1 | 1 | 100 | 1 | 1 | 100 | 1 | 100 | 100 | 1 | 100 | 100 | 1 | 100 | 100 | 1 | 100 | 100 | 1 | 100 | 0% |  | 100000000 | 100 | 100 | 100 | 100 | 100 |  | 0 | 0
| Calls from OLO to 961, 981, 955 | mil minutes | 100 | 1 | 1 | 100 | 1 | 100 | 100 | 1 | 100 | 100 | 1 | 100 | 100 | 1 | 100 | 108 | 1.08 | 100 | 0% | 0% | 0% | 0% | 8% | 100000000 | 1000000 | 1 | 1 | 6 | 1.2 | 20 | 8.06% | 8.06% | 8.06% | 8.06% | 430.5556 | 25833.3333 | 1.1 | 1.2 | 568.3333 | 37200 | 568.3333 | 37200 | 568.3333 | 37200 |  | 1 | 1 |  |  | 1 |  |  | 100 | 1 | 1 | 100 | 1 | 100 | 100 | 1 | 100 | 100 | 1 | 100 | 100 | 1 | 100 | 108 | 1.08 | 100 | 0% |  | 100000000 | 100 | 100 | 100 | 100 | 100 |  | 0 | 0
| Calls from OLO to 931 | mil minutes | 100 | 0.0012 | 1 | 100 | 0.0012 | 83333.3333 | 100 | 0.0012 | 83333.3333 | 100 | 0.0012 | 83333.3333 | 100 | 0.0012 | 83333.3333 | 135 | 0.0012 | 112500 | 0% | 0% | 0% | 0% | 35% | 100000000 | 1200 | 1 | 1 | 6 | 1.2 | 20 | 8.06% | 8.06% | 8.06% | 8.06% | 430.5556 | 25833.3333 | 1.1 | 1.2 | 568.3333 | 37200 | 568.3333 | 37200 | 568.3333 | 37200 |  | 1 | 1 |  |  | 1 |  |  | 100 |  | 1 | 100 | 0 | 83333.3333 | 100 | 0 | 83333.3333 | 100 | 0 | 83333.3333 | 100 | 0 | 83333.3333 | 135 | 0 | 112500 | 0% |  | 100000000 | 100 | 100 | 100 | 100 | 100 |  | 0 | 0
| Calls from OLO to 921, 922, 930, 951, 957,958, 959 (through operator) | mil minutes | 100 | 0.0012 | 1 | 100 | 0.0012 | 83333.3333 | 100 | 0.0012 | 83333.3333 | 100 | 0.0012 | 83333.3333 | 100 | 0.0012 | 83333.3333 | 135 | 0.0012 | 112500 | 0% | 0% | 0% | 0% | 35% | 100000000 | 1200 | 1 | 1 | 6 | 1.2 | 20 | 8.06% | 8.06% | 8.06% | 8.06% | 430.5556 | 25833.3333 | 1.1 | 1.2 | 568.3333 | 37200 | 568.3333 | 37200 | 568.3333 | 37200 |  | 1 | 1 |  |  | 1 |  |  | 100 |  |  | 100 | 0 | 83333.3333 | 100 | 0 | 83333.3333 | 100 | 0 | 83333.3333 | 100 | 0 | 83333.3333 | 135 | 0 | 112500 | 0% |  | 100000000 | 100 | 100 | 100 | 100 | 100 |  | 0 | 0
| Calls from OLO to third parties 3-4 dig services | mil minutes | 100 | 0.0012 | 1 | 100 | 0.0012 | 83333.3333 | 100 | 0.0012 | 83333.3333 | 100 | 0.0012 | 83333.3333 | 100 | 0.0012 | 83333.3333 | 135 | 0.0012 | 112500 | 0% | 0% | 0% | 0% | 35% | 100000000 | 1200 | 1 | 1 | 6 | 1.2 | 20 | 8.06% | 8.06% | 8.06% | 8.06% | 430.5556 | 25833.3333 | 1.1 | 1.2 | 568.3333 | 37200 | 568.3333 | 37200 | 568.3333 | 37200 |  | 1 | 1 |  | 0 | 1 |  | 0 | 100 |  |  | 100 | 0 | 83333.3333 | 100 | 0 | 83333.3333 | 100 | 0 | 83333.3333 | 100 | 0 | 83333.3333 | 135 | 0 | 112500 | 0% |  | 100000000 | 100 | 100 | 100 | 100 | 100 |  | 0 | 0
| Termination of Mobile calls via POI at Tx (Regional) | mil minutes | 1 | 0.0027757 | 1 | 1 | 0.0027757 | 360.273 | 1.3225 | 0.0027757 | 476.461 | 1.5209 | 0.0027757 | 547.9302 | 1.3225 | 0.0027757 | 476.461 | 1.7854 | 0.0027757 | 643.2224 | 0% | 32.25% | 15% | 0% | 35% | 1520875 | 2775.6729 | 1 | 1 | 5 | 1.2 | 20 | 8.06% | 8.06% | 8.06% | 8.06% | 6.5482 | 392.8927 | 1.0833 | 1.2 | 8.5127 | 565.7655 | 8.5127 | 565.7655 | 5.5972 | 372 |  | 1 | 1 |  |  | 1 |  |  | 1 |  |  | 1 | 0 | 360.273 | 1.3225 | 0 | 476.461 | 1.5209 | 0 | 547.9302 | 1.3225 | 0 | 476.461 | 1.7854 | 0 | 643.2224 | 32.25% |  | 1520875 | 100 | 1 | 1.3225 | 1.5209 | 1.3225 |  | 0 | 0
| VOIP-local calls | mil minutes | 100 | 1 | 1 | 100 | 1 | 100 | 100 | 1 | 100 | 100 | 1 | 100 | 100 | 1 | 100 | 100 | 1 | 100 | 0% | 0% | 0% | 0% | 0% | 100000000 | 1000000 | 1 | 1 | 0.8 | 1.2 | 20 | 8.06% | 8.06% | 8.06% | 8.06% | 430.5556 | 25833.3333 | 1.0133 | 1.2 | 523.5556 | 37200 | 523.5556 | 37200 | 523.5556 | 37200 |  | 1 | 1 |  | 0 | 0 |  | 0 | 100 | 1 | 1 | 100 | 1 | 100 | 100 | 1 | 100 | 100 | 1 | 100 | 100 | 1 | 100 | 100 | 1 | 100 | 0% |  | 100000000 | 100 | 100 | 100 | 100 | 100 |  | 0 | 0
| VOIP-long distance calls | mil minutes | 1 | 1 | 1 | 1 | 1 | 1 | 1 | 1 | 1 | 1 | 1 | 1 | 1 | 1 | 1 | 1 | 1 | 1 | 0% | 0% | 0% | 0% | 0% | 1000000 | 1000000 | 1 | 1 | 2.07 | 1.2 | 20 | 8.06% | 8.06% | 8.06% | 8.06% | 4.3056 | 258.3333 | 1.0345 | 1.2 | 5.3449 | 372 | 5.3449 | 372 | 5.3449 | 372 |  | 1 | 1 |  | 0 | 0 |  | 0 | 1 | 1 | 1 | 1 | 1 | 1 | 1 | 1 | 1 | 1 | 1 | 1 | 1 | 1 | 1 | 1 | 1 | 1 | 0% |  | 1000000 | 100 | 1 | 1 | 1 | 1 |  | 0 | 0
| Local calls generated by RTc subscribers to OLO fix | mil minutes | 100 | 1 | 1 | 1 | 0.01 | 100 | 1 | 0.01 | 100 | 1 | 0.01 | 100 | 1 | 0.01 | 100 | 1.35 | 0.0135 | 100 | 0% | 0% | 0% | 0% | 35% | 1035934.1667 | 10000 | 1 | 1 | 0.8 | 1.2 | 20 | 8.06% | 8.06% | 8.06% | 8.06% | 4.4603 | 267.6163 | 1.0133 | 1.2 | 5.4237 | 385.3675 | 5.3974 | 383.4961 | 523.5556 | 37200 |  | 1 | 1 |  |  | 0 |  |  | 100 | 1 | 1 | 1 | 0.01 | 100 | 1 | 0.01 | 100 | 1 | 0.01 | 100 | 1 | 0.01 | 100 | 1.35 | 0.0135 | 100 | 0% |  | 1000000 | 100 | 1 | 1 | 1 | 1 |  | 35934.1667 | 35934.1667 |  | 0.035934 | 0.035934 | 0.035934 | 0.035934
| Long distance calls generated by and to RTc subscribers to OLO fix | mil minutes | 1 | 1 | 1 | 1 | 1 | 1 | 1 | 1 | 1 | 1 | 1 | 1 | 1 | 1 | 1 | 1.35 | 1.35 | 1 | 0% | 0% | 0% | 0% | 35% | 1045727.9 | 1000000 | 1 | 1 | 2.07 | 1.2 | 20 | 8.06% | 8.06% | 8.06% | 8.06% | 4.5024 | 270.1464 | 1.0345 | 1.2 | 5.5893 | 389.0108 | 5.5551 | 386.6293 | 5.3449 | 372 |  | 1 | 1 |  |  | 0 |  |  | 1 | 1 | 1 | 1 | 1 | 1 | 1 | 1 | 1 | 1 | 1 | 1 | 1 | 1 | 1 | 1.35 | 1.35 | 1 | 0% |  | 1000000 | 100 | 1 | 1 | 1 | 1 |  | 45727.9 | 45727.9 |  | 0.045728 | 0.045728 | 0.045728 | 0.045728
| Audiotex calls | mil minutes | 0 | 1 | 1 | 0 | 1 |  | 0 | 1 |  | 0 | 1 |  | 0 | 1 |  | 0 | 1 |  | 0% | 0% | 0% | 0% | 0% | 1 | 1000000 | 1 | 1 | 5 | 1.2 | 20 | 8.06% | 8.06% | 8.06% | 8.06% | 4.3056e-06 | 0.00025833 | 1.0833 | 1.2 | 5.5972e-06 | 0.000372 | 5.5972e-06 | 0.000372 | 0 | 0 |  | 1 | 1 |  | 0 | 0 |  | 0 | 0 | 1 | 1 | 0 | 1 |  | 0 | 1 |  | 0 | 1 |  | 0 | 1 |  | 0 | 1 |  | 0% |  | 1 | 100 | 0 | 0 | 0 | 0 |  | 0 | 0
| Televoting calls | mil minutes | 0.3 | 1 | 1 | 0.3 | 1 | 0.3 | 0.3 | 1 | 0.3 | 0.3 | 1 | 0.3 | 0.3 | 1 | 0.3 | 0.3 | 1 | 0.3 | 0% | 0% | 0% | 0% | 0% | 300156.6333 | 1000000 | 1 | 1 | 5 | 1.2 | 20 | 8.06% | 8.06% | 8.06% | 8.06% | 1.2923 | 77.5405 | 1.0833 | 1.2 | 1.68 | 111.6583 | 1.6799 | 111.6501 | 1.6792 | 111.6 |  | 1 | 1 |  | 0 | 0 |  | 0 | 0.3 | 1 | 1 | 0.3 | 1 | 0.3 | 0.3 | 1 | 0.3 | 0.3 | 1 | 0.3 | 0.3 | 1 | 0.3 | 0.3 | 1 | 0.3 | 0% |  | 300000 | 100 | 0.3 | 0.3 | 0.3 | 0.3 |  | 156.6333 | 156.6333 |  | 0.00015663 | 0.00015663 | 0.00015663 | 0.00015663
| Termination of Fixed calls via POI at Tx (Regional) | mil minutes | 1 | 1 | 1 | 1 | 1 | 1 | 1 | 1 | 1 | 1 | 1 | 1 | 1 | 1 | 1 | 1.35 | 1.35 | 1 | 0% | 0% | 0% | 0% | 35% | 1000000 | 1000000 | 1 | 1 | 5 | 1.2 | 20 | 8.06% | 8.06% | 8.06% | 8.06% | 4.3056 | 258.3333 | 1.0833 | 1.2 | 5.5972 | 372 | 5.5972 | 372 | 5.5972 | 372 |  | 1 | 1 | [5 empty] | 1 | 1 | 1 | 1 | 1 | 1 | 1 | 1 | 1 | 1 | 1 | 1 | 1 | 1 | 1 | 1.35 | 1.35 | 1 | 0% |  | 1000000 | 100 | 1 | 1 | 1 | 1 |  | 0 | 0
| Calls from OLO to 0800 | mil minutes | 0 | 1 | 1 | 0 | 1 |  | 0 | 1 |  | 0 | 1 |  | 0 | 1 |  | 0 | 1 |  | 0% | 0% | 0% | 0% | 0% | 1 | 1000000 | 1 | 1 | 5 | 1.2 | 20 | 8.06% | 8.06% | 8.06% | 8.06% | 4.3056e-06 | 0.00025833 | 1.0833 | 1.2 | 5.5972e-06 | 0.000372 | 5.5972e-06 | 0.000372 | 0 | 0 |  | 1 | 1 |  | 0 | 0 |  | 0 | 0 | 1 | 1 | 0 | 1 |  | 0 | 1 |  | 0 | 1 |  | 0 | 1 |  | 0 | 1 |  | 0% |  | 1 | 100 | 0 | 0 | 0 | 0 |  | 0 | 0
| International outgoing calls from OLO via POI at IGW | mil minutes | 1 | 1 | 1 | 1 | 1 | 1 | 1 | 1 | 1 | 1 | 1 | 1 | 1 | 1 | 1 | 1.32 | 1.32 | 1 | 0% | 0% | 0% | 0% | 32% | 1000000 | 1000000 | 1 | 1 | 8.08 | 1.2 | 20 | 8.06% | 8.06% | 8.06% | 8.06% | 4.3056 | 258.3333 | 1.1347 | 1.2 | 5.8624 | 372 | 5.8624 | 372 | 5.8624 | 372 |  | 1 | 1 |  |  | 1 |  |  | 1 | 1 | 1 | 1 | 1 | 1 | 1 | 1 | 1 | 1 | 1 | 1 | 1 | 1 | 1 | 1.32 | 1.32 | 1 | 0% |  | 1000000 | 100 | 1 | 1 | 1 | 1 |  | 0 | 0
| International incoming calls to OLOs via point of interconnection (POI) at IGW | mil minutes | 1 | 0 | 1 | 1 | 0 |  | 1 | 0 |  | 1 | 0 |  | 1 | 0 |  | 1.1 | 0 |  | 0% | 0% | 0% | 0% | 10% | 1000000 | 1000000 | 1 | 1 | 8.08 | 1.2 | 20 | 8.06% | 8.06% | 8.06% | 8.06% | 4.3056 | 258.3333 | 1.1347 | 1.2 | 5.8624 | 372 | 5.8624 | 372 | 5.8624 | 372 |  | 1 | 1 |  |  | 1 |  |  | 1 |  | 1 | 1 | 0 |  | 1 | 0 |  | 1 | 0 |  | 1 | 0 |  | 1.1 | 0 |  | 0% |  | 1000000 | 100 | 1 | 1 | 1 | 1 |  | 0 | 0
| Transit calls for int'l operators | mil minutes | 1 | 0.76 | 1 | 1 | 0.76 | 1.3158 | 1 | 0.76 | 1.3158 | 1 | 0.76 | 1.3158 | 1 | 0.76 | 1.3158 | 1.35 | 1.026 | 1.3158 | 0% | 0% | 0% | 0% | 35% | 1000000 | 760000 | 1 | 1 | 8.08 | 1.2 | 20 | 8.06% | 8.06% | 8.06% | 8.06% | 4.3056 | 258.3333 | 1.1347 | 1.2 | 5.8624 | 372 | 5.8624 | 372 | 5.8624 | 372 |  | 1 | 1 | 1 | 1 | 1 | 1 | 1 | 1 | 0.76 | 1 | 1 | 0.76 | 1.3158 | 1 | 0.76 | 1.3158 | 1 | 0.76 | 1.3158 | 1 | 0.76 | 1.3158 | 1.35 | 1.026 | 1.3158 | 0% |  | 1000000 | 100 | 1 | 1 | 1 | 1 |  | 0 | 0
| Termination of OLO calls via POI at Lx (Local) | mil minutes | 1 | 0 | 0 | 1 | 0 |  | 1 | 0 |  | 1 | 0 |  | 1 | 0 |  | 1.35 | 0 |  | 0% | 0% | 0% | 0% | 35% | 1000000 | 333333.3333 | 3 | 1 | 0.8 | 1.2 | 20 | 8.06% | 8.06% | 8.06% | 8.06% | 4.3056 | 86.1111 | 1.0044 | 1.2 | 5.1896 | 124 | 5.1896 | 124 | 5.1896 | 124 |  | 1 | 1 |  | 0 | 0 |  | 0 | 1 | 0 |  | 1 | 0 |  | 1 | 0 |  | 1 | 0 |  | 1 | 0 |  | 1.35 | 0 |  | 0% |  | 1000000 | 100 | 1 | 1 | 1 | 1 |  | 0 | 0
| Termination of OLO calls via Tx-Tx (National) | mil minutes | 1 | 0 | 0 | 1 | 0 |  | 1 | 0 |  | 1 | 0 |  | 1 | 0 |  | 1.35 | 0 |  | 0% | 0% | 0% | 0% | 35% | 1000000 | 333333.3333 | 3 | 1 | 2.07 | 1.2 | 20 | 8.06% | 8.06% | 8.06% | 8.06% | 4.3056 | 86.1111 | 1.0115 | 1.2 | 5.2261 | 124 | 5.2261 | 124 | 5.2261 | 124 |  | 1 | 1 |  | 0 | 0 |  | 0 | 1 |  |  | 1 | 0 |  | 1 | 0 |  | 1 | 0 |  | 1 | 0 |  | 1.35 | 0 |  | 0% |  | 1000000 | 100 | 1 | 1 | 1 | 1 |  | 0 | 0
| Calls to OLO originated in RTc using CSC via POI at Lx | mil minutes | 0.3 | 0 | 0 | 0.3 | 0 |  | 0.3 | 0 |  | 0.3 | 0 |  | 0.3 | 0 |  | 0.405 | 0 |  | 0% | 0% | 0% | 0% | 35% | 300000 | 100000 | 3 | 1 | 5 | 1.2 | 20 | 8.06% | 8.06% | 8.06% | 8.06% | 1.2917 | 25.8333 | 1.0278 | 1.2 | 1.5931 | 37.2 | 1.5931 | 37.2 | 1.5931 | 37.2 |  | 1 | 1 |  | 0 | 0 |  | 0 | 0.3 | 0 |  | 0.3 | 0 |  | 0.3 | 0 |  | 0.3 | 0 |  | 0.3 | 0 |  | 0.405 | 0 |  | 0% |  | 300000 | 100 | 0.3 | 0.3 | 0.3 | 0.3 |  | 0 | 0
| Calls to OLO originated in RTc using CSC via POI at Tx | mil minutes | 1 | 0 | 0 | 1 | 0 |  | 1 | 0 |  | 1 | 0 |  | 1 | 0 |  | 1.35 | 0 |  | 0% | 0% | 0% | 0% | 35% | 1000000 | 333333.3333 | 3 | 1 | 5 | 1.2 | 20 | 8.06% | 8.06% | 8.06% | 8.06% | 4.3056 | 86.1111 | 1.0278 | 1.2 | 5.3102 | 124 | 5.3102 | 124 | 5.3102 | 124 |  | 1 | 1 |  | 0 | 0 |  | 0 | 1 | 0 |  | 1 | 0 |  | 1 | 0 |  | 1 | 0 |  | 1 | 0 |  | 1.35 | 0 |  | 0% |  | 1000000 | 100 | 1 | 1 | 1 | 1 |  | 0 | 0
| Calls to OLO originated in RTc using CSC via Tx-Tx | mil minutes | 1 | 0 | 0 | 1 | 0 |  | 1 | 0 |  | 1 | 0 |  | 1 | 0 |  | 1.35 | 0 |  | 0% | 0% | 0% | 0% | 35% | 1000000 | 333333.3333 | 3 | 1 | 5 | 1.2 | 20 | 8.06% | 8.06% | 8.06% | 8.06% | 4.3056 | 86.1111 | 1.0278 | 1.2 | 5.3102 | 124 | 5.3102 | 124 | 5.3102 | 124 |  | 1 | 1 |  | 0 | 0 |  | 0 | 1 | 0 |  | 1 | 0 |  | 1 | 0 |  | 1 | 0 |  | 1 | 0 |  | 1.35 | 0 |  | 0% |  | 1000000 | 100 | 1 | 1 | 1 | 1 |  | 0 | 0
| Calls to OLO's 0800 originated in RTc via Tx-Tx | mil minutes | 0.3 | 0 | 0 | 0.3 | 0 |  | 0.3 | 0 |  | 0.3 | 0 |  | 0.3 | 0 |  | 0.405 | 0 |  | 0% | 0% | 0% | 0% | 35% | 300000 | 100000 | 3 | 1 | 5 | 1.2 | 20 | 8.06% | 8.06% | 8.06% | 8.06% | 1.2917 | 25.8333 | 1.0278 | 1.2 | 1.5931 | 37.2 | 1.5931 | 37.2 | 1.5931 | 37.2 |  | 1 | 1 |  | 0 | 0 |  | 0 | 0.3 | 0 |  | 0.3 | 0 |  | 0.3 | 0 |  | 0.3 | 0 |  | 0.3 | 0 |  | 0.405 | 0 |  | 0% |  | 300000 | 100 | 0.3 | 0.3 | 0.3 | 0.3 |  | 0 | 0
| Calls to OLO's 0800 originated in RTc via Tx | mil minutes | 0.7 | 0 | 0 | 0.7 | 0 |  | 0.7 | 0 |  | 0.7 | 0 |  | 0.7 | 0 |  | 0.945 | 0 |  | 0% | 0% | 0% | 0% | 35% | 700000 | 233333.3333 | 3 | 1 | 5 | 1.2 | 20 | 8.06% | 8.06% | 8.06% | 8.06% | 3.0139 | 60.2778 | 1.0278 | 1.2 | 3.7171 | 86.8 | 3.7171 | 86.8 | 3.7171 | 86.8 |  | 1 | 1 |  | 0 | 0 |  | 0 | 0.7 | 0 |  | 0.7 | 0 |  | 0.7 | 0 |  | 0.7 | 0 |  | 0.7 | 0 |  | 0.945 | 0 |  | 0% |  | 700000 | 100 | 0.7 | 0.7 | 0.7 | 0.7 |  | 0 | 0
| Calls to OLO's 0800 originated in RTc via Lx | mil minutes | 0 | 0 | 0 | 0 | 0 |  | 0 | 0 |  | 0 | 0 |  | 0 | 0 |  | 0 | 0 |  | 0% | 0% | 0% | 0% | 0% | 1 | 0.33333 | 3 | 1 | 5 | 1.2 | 20 | 8.06% | 8.06% | 8.06% | 8.06% | 4.3056e-06 | 8.6111e-05 | 1.0278 | 1.2 | 5.3102e-06 | 0.000124 | 5.3102e-06 | 0.000124 | 0 | 0 |  | 1 | 1 |  | 0 | 0 |  | 0 | 0 | 0 |  | 0 | 0 |  | 0 | 0 |  | 0 | 0 |  | 0 | 0 |  | 0 | 0 |  | 0% |  | 1 | 100 | 0 | 0 | 0 | 0 |  | 0 | 0
| Calls to OLO's 0808 originated in RTc via Tx-Tx | mil minutes | 0 | 0 | 0 | 0 | 0 |  | 0 | 0 |  | 0 | 0 |  | 0 | 0 |  | 0 | 0 |  | 0% | 0% | 0% | 0% | 0% | 1 | 0.33333 | 3 | 1 | 5 | 1.2 | 20 | 8.06% | 8.06% | 8.06% | 8.06% | 4.3056e-06 | 8.6111e-05 | 1.0278 | 1.2 | 5.3102e-06 | 0.000124 | 5.3102e-06 | 0.000124 | 0 | 0 |  | 1 | 1 |  | 0 | 0 |  | 0 | 0 | 0 |  | 0 | 0 |  | 0 | 0 |  | 0 | 0 |  | 0 | 0 |  | 0 | 0 |  | 0% |  | 1 | 100 | 0 | 0 | 0 | 0 |  | 0 | 0
| Calls to OLO's 0808 originated in RTc via Tx | mil minutes | 0.8 | 0 | 0 | 0.8 | 0 |  | 0.8 | 0 |  | 0.8 | 0 |  | 0.8 | 0 |  | 1.08 | 0 |  | 0% | 0% | 0% | 0% | 35% | 800000 | 266666.6667 | 3 | 1 | 5 | 1.2 | 20 | 8.06% | 8.06% | 8.06% | 8.06% | 3.4444 | 68.8889 | 1.0278 | 1.2 | 4.2481 | 99.2 | 4.2481 | 99.2 | 4.2481 | 99.2 |  | 1 | 1 |  | 0 | 0 |  | 0 | 0.8 | 0 |  | 0.8 | 0 |  | 0.8 | 0 |  | 0.8 | 0 |  | 0.8 | 0 |  | 1.08 | 0 |  | 0% |  | 800000 | 100 | 0.8 | 0.8 | 0.8 | 0.8 |  | 0 | 0
| Calls to OLO's 0808 originated in RTc via Lx | mil minutes | 0 | 0 | 0 | 0 | 0 |  | 0 | 0 |  | 0 | 0 |  | 0 | 0 |  | 0 | 0 |  | 0% | 0% | 0% | 0% | 0% | 1 | 0.33333 | 3 | 1 | 5 | 1.2 | 20 | 8.06% | 8.06% | 8.06% | 8.06% | 4.3056e-06 | 8.6111e-05 | 1.0278 | 1.2 | 5.3102e-06 | 0.000124 | 5.3102e-06 | 0.000124 | 0 | 0 |  | 1 | 1 |  | 0 | 0 |  | 0 | 0 | 0 |  | 0 | 0 |  | 0 | 0 |  | 0 | 0 |  | 0 | 0 |  | 0 | 0 |  | 0% |  | 1 | 100 | 0 | 0 | 0 | 0 |  | 0 | 0
| National transit service via single transit | mil minutes | 0.3 | 0 | 0 | 0.3 | 0 |  | 0.3 | 0 |  | 0.3 | 0 |  | 0.3 | 0 |  | 0.405 | 0 |  | 0% | 0% | 0% | 0% | 35% | 300000 | 100000 | 3 | 1 | 5 | 1.2 | 20 | 8.06% | 8.06% | 8.06% | 8.06% | 1.2917 | 25.8333 | 1.0278 | 1.2 | 1.5931 | 37.2 | 1.5931 | 37.2 | 1.5931 | 37.2 |  | 1 | 1 |  |  | 1 |  |  | 0.3 |  |  | 0.3 | 0 |  | 0.3 | 0 |  | 0.3 | 0 |  | 0.3 | 0 |  | 0.405 | 0 |  | 0% |  | 300000 | 100 | 0.3 | 0.3 | 0.3 | 0.3 |  | 0 | 0
| National transit service via double transit | mil minutes | 0.01 | 0 | 0 | 0.01 | 0 |  | 0.01 | 0 |  | 0.01 | 0 |  | 0.01 | 0 |  | 0.0135 | 0 |  | 0% | 0% | 0% | 0% | 35% | 10000 | 3333.3333 | 3 | 1 | 6 | 1.2 | 20 | 8.06% | 8.06% | 8.06% | 8.06% | 0.043056 | 0.86111 | 1.0333 | 1.2 | 0.053389 | 1.24 | 0.053389 | 1.24 | 0.053389 | 1.24 |  | 1 | 1 |  | 0 | 0 |  |  | 0.01 |  |  | 0.01 | 0 |  | 0.01 | 0 |  | 0.01 | 0 |  | 0.01 | 0 |  | 0.0135 | 0 |  | 0% |  | 10000 | 100 | 0.01 | 0.01 | 0.01 | 0.01 |  | 0 | 0
| PPC Vocenet - int'l calls | mil minutes | 1 | 0.16965 | 1 | 1 | 0.16965 | 5.8944 | 1 | 0.16965 | 5.8944 | 1 | 0.16965 | 5.8944 | 1 | 0.16965 | 5.8944 | 1.35 | 0.22903 | 5.8944 | 0% | 0% | 0% | 0% | 35% | 1000000 | 169653 | 1 | 1 | 8.08 | 1.2 | 20 | 8.06% | 8.06% | 8.06% | 8.06% | 4.3056 | 258.3333 | 1.1347 | 1.2 | 5.8624 | 372 | 5.8624 | 372 | 5.8624 | 372 |  | 1 | 0 |  | 0 | 0 |  | 0 | 1 | 0.16965 | 1 | 1 | 0.16965 | 5.8944 | 1 | 0.16965 | 5.8944 | 1 | 0.16965 | 5.8944 | 1 | 0.16965 | 5.8944 | 1.35 | 0.22903 | 5.8944 | 0% |  | 1000000 | 100 | 1 | 1 | 1 | 1 |  | 0 | 0
2 | Routeing Factors
|  | Consolidated Routeing Factors | [18 empty] | Routeing Factors for Cost Allocation
[21 empty] | RCU | RCU Calls | LE | LE Calls | TE | TE Calls | IE | IE Calls | RCU-LE | LE-TE | TE-TE | RCU-LE-LE-TE | LE-TE-TE |  | R.F. in original BU model | [11 empty] | Updated Information on RF | [11 empty] | R.F. calculated by Romtelecom | [11 empty] | R.F. in TD model
| Service | RCU | RCU Calls | LE | LE Calls | TE | TE Calls | IE | IE Calls | RCU-LE | LE-TE | TE-TE | RCU-LE-LE-TE | LE-TE-TE | HCU |  | Duration | Calls | Average Call Duration |  | min | # | min | # | min | # | min | # | min | min | min | min | min |  | RCU | RCU Calls | LE | LE Calls | TE | TE Calls | IE | IE Calls | RCU-LE | LE-TE | TE-TE |  | RCU | RCU Calls | LE | LE Calls | TE | TE Calls | IE | IE Calls | RCU-LE | LE-TE | TE-TE |  | RCU | RCU Calls | LE | LE Calls | TE | TE Calls | IE | IE Calls | RCU-LE | LE-TE | TE-TE |  | RCU | RCU Calls | LE | LE Calls |  | TE | TE Calls | IE | IE Calls | RCU-LE | LE-TE | TE-TE
| Local calls generated by and to all types of RTc subscribers | 1 | 1 | 1 | 1 | 1 | 1 | 1 | 1 | 1 | 1 | 1 | 3 | 2 | 1 |  | 100 | 100 | 1 |  | 0.00062007 | 0.00065893 | 0.00062003 | 0.00065893 | 0.00062003 | 0.00065893 | 0.00062003 | 0.00065893 | 0.00062003 | 0.00062003 | 0.00062003 | 0.00062003 | 0.00062003 |  | 1 | 1 | 1 | 1 | 1 | 1 | 1 | 1 | 1 | 1 | 1 |  | 1 | 1 | 1 | 1 | 1 | 1 | 1 | 1 | 1 | 1 | 1 |  | 1 | 1 | 1 | 1 | 1 | 1 | 1 | 1 | 1 | 1 | 1 |  | 1 | 1 | 1 | 1 |  | 1 | 1 | 0 | 0 | 1 | 1 | 0.16628
| Special Access to Internet generated by all types of RTc subscribers | 1 | 1 | 1 | 1 | 1 | 1 | 1 | 1 | 1 | 1 | 1 | 3 | 2 | 0 |  | 100 | 100 | 1 |  | 0.00073429 | 0.00065893 | 0.00073424 | 0.00065893 | 0.00073424 | 0.00065893 | 0.00073424 | 0.00065893 | 0.00073424 | 0.00073424 | 0.00073424 | 0.00073424 | 0.00073424 |  | 1 | 1 | 1 | 1 | 1 | 1 | 1 | 1 | 1 | 1 | 1 |  | 1 | 1 | 1 | 1 | 1 | 1 | 1 | 1 | 1 | 1 | 1 |  | 1 | 1 | 1 | 1 | 1 | 1 | 1 | 1 | 1 | 1 | 1 |  | 1 | 1 | 1 | 1 |  | 1 | 1 | 0 | 0 | 1 | 1 | 0
| Long distance calls generated by all types of subscribers in RTc | 1 | 1 | 1 | 1 | 1 | 1 | 1 | 1 | 1 | 1 | 1 | 3 | 2 | 1 |  | 100 | 100 | 1 |  | 0.034326 | 0.035731 | 0.034324 | 0.035731 | 0.034324 | 0.035731 | 0.034324 | 0.035731 | 0.034324 | 0.034324 | 0.034324 | 0.034324 | 0.034324 |  | 1 | 1 | 1 | 1 | 1 | 1 | 1 | 1 | 1 | 1 | 1 |  | 1 | 1 | 1 | 1 | 1 | 1 | 1 | 1 | 1 | 1 | 1 |  | 1 | 1 | 1 | 1 | 1 | 1 | 1 | 1 | 1 | 1 | 1 |  | 1 | 1 | 1 | 1 |  | 1 | 1 | 0 | 0 | 1 | 1 | 1.1462
| International outgoing calls generated by RTc subscribers | 1 | 1 | 1 | 1 | 1 | 1 | 1 | 1 | 1 | 1 | 1 | 3 | 2 | 0 |  | 100 | 100 | 1 |  | 0.03765 | 0.035731 | 0.037647 | 0.035731 | 0.037647 | 0.035731 | 0.037647 | 0.035731 | 0.037647 | 0.037647 | 0.037647 | 0.037647 | 0.037647 |  | 1 | 1 | 1 | 1 | 1 | 1 | 1 | 1 | 1 | 1 | 1 |  | 1 | 1 | 1 | 1 | 1 | 1 | 1 | 1 | 1 | 1 | 1 |  | 1 | 1 | 1 | 1 | 1 | 1 | 1 | 1 | 1 | 1 | 1 |  | 1 | 1 | 1 | 1 |  | 1 | 1 | 1 | 1 | 1 | 1 | 1
| Calls to mobile generated by RTc subscribers | 1 | 1 | 1 | 1 | 1 | 1 | 1 | 1 | 1 | 1 | 1 | 3 | 2 | 0 |  | 100 | 100 | 1 |  | 0.035946 | 0.035731 | 0.035944 | 0.035731 | 0.035944 | 0.035731 | 0.035944 | 0.035731 | 0.035944 | 0.035944 | 0.035944 | 0.035944 | 0.035944 |  | 1 | 1 | 1 | 1 | 1 | 1 | 1 | 1 | 1 | 1 | 1 |  | 1 | 1 | 1 | 1 | 1 | 1 | 1 | 1 | 1 | 1 | 1 |  | 1 | 1 | 1 | 1 | 1 | 1 | 1 | 1 | 1 | 1 | 1 |  | 1 | 1 | 1 | 1 |  | 1 | 1 | 0 | 0 | 1 | 1 | 0.008439
| Calls to VAS local generated by RTc subcribers (inLE.ISP) | 1 | 1 | 1 | 1 | 1 | 1 | 1 | 1 | 1 | 1 | 1 | 3 | 2 | 0 |  | 100 | 100 | 1 |  | 0.033624 | 0.035731 | 0.033621 | 0.035731 | 0.033621 | 0.035731 | 0.033621 | 0.035731 | 0.033621 | 0.033621 | 0.033621 | 0.033621 | 0.033621 |  | 1 | 1 | 1 | 1 | 1 | 1 | 1 | 1 | 1 | 1 | 1 |  | 1 | 1 | 1 | 1 | 1 | 1 | 1 | 1 | 1 | 1 | 1 |  | 1 | 1 | 1 | 1 | 1 | 1 | 1 | 1 | 1 | 1 | 1 |  | 1 | 1 | 1 | 1 |  | 1 | 1 | 0 | 0 | 1 | 1 | 0.0029369
| Calls to VAS long distance (normal numbering) generated by RTc subscribers | 1 | 1 | 1 | 1 | 1 | 1 | 1 | 1 | 1 | 1 | 1 | 3 | 2 | 0 |  | 100 | 100 | 1 |  | 0.034326 | 0.035731 | 0.034324 | 0.035731 | 0.034324 | 0.035731 | 0.034324 | 0.035731 | 0.034324 | 0.034324 | 0.034324 | 0.034324 | 0.034324 |  | 1 | 1 | 1 | 1 | 1 | 1 | 1 | 1 | 1 | 1 | 1 |  | 1 | 1 | 1 | 1 | 1 | 1 | 1 | 1 | 1 | 1 | 1 |  | 1 | 1 | 1 | 1 | 1 | 1 | 1 | 1 | 1 | 1 | 1 |  | 1 | 1 | 1 | 1 |  | 1 | 1 | 0 | 0 | 1 | 1 | 0.043286
| Emergency Calls to 961, 981, 955 generated by RTc subscribers | 1 | 1 | 1 | 1 | 1 | 1 | 1 | 1 | 1 | 1 | 1 | 3 | 2 | 0 |  | 100 | 100 | 1 |  | 0.03484 | 0.035731 | 0.034838 | 0.035731 | 0.034838 | 0.035731 | 0.034838 | 0.035731 | 0.034838 | 0.034838 | 0.034838 | 0.034838 | 0.034838 |  | 1 | 1 | 1 | 1 | 1 | 1 | 1 | 1 | 1 | 1 | 1 |  | 1 | 1 | 1 | 1 | 1 | 1 | 1 | 1 | 1 | 1 | 1 |  | 1 | 1 | 1 | 1 | 1 | 1 | 1 | 1 | 1 | 1 | 1 |  | 1 | 1 | 1 | 1 |  | 1 | 1 | 0 | 0 | 1 | 1 | 0.047627
| Operator assisted local calls (Call Centre) generated by RTc subscribers terminated in RTc network | 1 | 1 | 1 | 1 | 1 | 1 | 1 | 1 | 1 | 1 | 1 | 3 | 2 | 1 |  | 100 | 100 | 1 |  | 0.033337 | 0.035426 | 0.033335 | 0.035426 | 0.033335 | 0.035426 | 0.033335 | 0.035426 | 0.033335 | 0.033335 | 0.033335 | 0.033335 | 0.033335 |  | 1 | 1 | 1 | 1 | 1 | 1 | 1 | 1 | 1 | 1 | 1 |  | 1 | 1 | 1 | 1 | 1 | 1 | 1 | 1 | 1 | 1 | 1 |  | 1 | 1 | 1 | 1 | 1 | 1 | 1 | 1 | 1 | 1 | 1 |  | 1 | 1 | 1 | 1 |  | 1 | 1 | 0 | 0 | 1 | 1 | 0.051518
| Operator assisted long distance calls (Call Centre) generated by RTc subscribers terminated in RTc network | 1 | 1 | 1 | 1 | 1 | 1 | 1 | 1 | 1 | 1 | 1 | 3 | 2 | 1 |  | 100 | 100 | 1 |  | 0.034033 | 0.035426 | 0.034031 | 0.035426 | 0.034031 | 0.035426 | 0.034031 | 0.035426 | 0.034031 | 0.034031 | 0.034031 | 0.034031 | 0.034031 |  | 1 | 1 | 1 | 1 | 1 | 1 | 1 | 1 | 1 | 1 | 1 |  | 1 | 1 | 1 | 1 | 1 | 1 | 1 | 1 | 1 | 1 | 1 |  | 1 | 1 | 1 | 1 | 1 | 1 | 1 | 1 | 1 | 1 | 1 |  | 1 | 1 | 1 | 1 |  | 1 | 1 | 0 | 0 | 1 | 1 | 0.89293
| Operator assisted international calls (Call Centre) generated by RTc subscribers | 1 | 1 | 1 | 1 | 1 | 1 | 1 | 1 | 1 | 1 | 1 | 3 | 2 | 0 |  | 100 | 100 | 1 |  | 0.037329 | 0.035426 | 0.037326 | 0.035426 | 0.037326 | 0.035426 | 0.037326 | 0.035426 | 0.037326 | 0.037326 | 0.037326 | 0.037326 | 0.037326 |  | 1 | 1 | 1 | 1 | 1 | 1 | 1 | 1 | 1 | 1 | 1 |  | 1 | 1 | 1 | 1 | 1 | 1 | 1 | 1 | 1 | 1 | 1 |  | 1 | 1 | 1 | 1 | 1 | 1 | 1 | 1 | 1 | 1 | 1 |  | 1 | 1 | 1 | 1 |  | 1 | 1 | 1 | 1 | 1 | 1 | 1.8246
| Operator assisted calls to mobile (Call Centre) generated by RTc subscribers | 1 | 1 | 1 | 1 | 1 | 1 | 1 | 1 | 1 | 1 | 1 | 3 | 2 | 0 |  | 100 | 100 | 1 |  | 0.03564 | 0.035426 | 0.035637 | 0.035426 | 0.035637 | 0.035426 | 0.035637 | 0.035426 | 0.035637 | 0.035637 | 0.035637 | 0.035637 | 0.035637 |  | 1 | 1 | 1 | 1 | 1 | 1 | 1 | 1 | 1 | 1 | 1 |  | 1 | 1 | 1 | 1 | 1 | 1 | 1 | 1 | 1 | 1 | 1 |  | 1 | 1 | 1 | 1 | 1 | 1 | 1 | 1 | 1 | 1 | 1 |  | 1 | 1 | 1 | 1 |  | 1 | 1 | 0 | 0 | 1 | 1 | 9.2743e-05
| Calls to 931 generated by RTc subscribers | 1 | 1 | 1 | 1 | 1 | 1 | 1 | 1 | 1 | 1 | 1 | 3 | 2 | 0 |  | 100 | 100 | 1 |  | 0.035946 | 0.035731 | 0.035944 | 0.035731 | 0.035944 | 0.035731 | 0.035944 | 0.035731 | 0.035944 | 0.035944 | 0.035944 | 0.035944 | 0.035944 |  | 1 | 1 | 1 | 1 | 1 | 1 | 1 | 1 | 1 | 1 | 1 |  | 1 | 1 | 1 | 1 | 1 | 1 | 1 | 1 | 1 | 1 | 1 |  | 1 | 1 | 1 | 1 | 1 | 1 | 1 | 1 | 1 | 1 | 1 |  | 1 | 1 | 1 | 1 |  | 1 | 1 | 0 | 0 | 1 | 1 | 0.19263
| Calls to 921/922 generated by RTc subscribers | 1 | 1 | 1 | 1 | 1 | 1 | 1 | 1 | 1 | 1 | 1 | 3 | 2 | 0 |  | 100 | 100 | 1 |  | 0.035946 | 0.035731 | 0.035944 | 0.035731 | 0.035944 | 0.035731 | 0.035944 | 0.035731 | 0.035944 | 0.035944 | 0.035944 | 0.035944 | 0.035944 |  | 1 | 1 | 1 | 1 | 1 | 1 | 1 | 1 | 1 | 1 | 1 |  | 1 | 1 | 1 | 1 | 1 | 1 | 1 | 1 | 1 | 1 | 1 |  | 1 | 1 | 1 | 1 | 1 | 1 | 1 | 1 | 1 | 1 | 1 |  | 1 | 1 | 1 | 1 |  | 1 | 1 | 0 | 0 | 1 | 1 | 0.16927
| Calls to 930/951/957/958/959 generated by RTc subscribers | 1 | 1 | 1 | 1 | 1 | 1 | 1 | 1 | 1 | 1 | 1 | 3 | 2 | 0 |  | 100 | 100 | 1 |  | 0.035946 | 0.035731 | 0.035944 | 0.035731 | 0.035944 | 0.035731 | 0.035944 | 0.035731 | 0.035944 | 0.035944 | 0.035944 | 0.035944 | 0.035944 |  | 1 | 1 | 1 | 1 | 1 | 1 | 1 | 1 | 1 | 1 | 1 |  | 1 | 1 | 1 | 1 | 1 | 1 | 1 | 1 | 1 | 1 | 1 |  | 1 | 1 | 1 | 1 | 1 | 1 | 1 | 1 | 1 | 1 | 1 |  | 1 | 1 | 1 | 1 |  | 1 | 1 | 0 | 0 | 1 | 1 | 0.16922
| Telecards-local calls | 1 | 1 | 1 | 1 | 1 | 1 | 1 | 1 | 1 | 1 | 1 | 3 | 2 | 1 |  | 100 | 100 | 1 |  | 0.033337 | 0.035426 | 0.033335 | 0.035426 | 0.033335 | 0.035426 | 0.033335 | 0.035426 | 0.033335 | 0.033335 | 0.033335 | 0.033335 | 0.033335 |  | 1 | 1 | 1 | 1 | 1 | 1 | 1 | 1 | 1 | 1 | 1 |  | 1 | 1 | 1 | 1 | 1 | 1 | 1 | 1 | 1 | 1 | 1 |  | 1 | 1 | 1 | 1 | 1 | 1 | 1 | 1 | 1 | 1 | 1 |  | 1 | 1 | 1 | 1 |  | 1 | 1 | 0 | 0 | 1 | 1 | 0.11041
| Telecards-long distance calls | 1 | 1 | 1 | 1 | 1 | 1 | 1 | 1 | 1 | 1 | 1 | 3 | 2 | 1 |  | 100 | 100 | 1 |  | 0.034033 | 0.035426 | 0.034031 | 0.035426 | 0.034031 | 0.035426 | 0.034031 | 0.035426 | 0.034031 | 0.034031 | 0.034031 | 0.034031 | 0.034031 |  | 1 | 1 | 1 | 1 | 1 | 1 | 1 | 1 | 1 | 1 | 1 |  | 1 | 1 | 1 | 1 | 1 | 1 | 1 | 1 | 1 | 1 | 1 |  | 1 | 1 | 1 | 1 | 1 | 1 | 1 | 1 | 1 | 1 | 1 |  | 1 | 1 | 1 | 1 |  | 1 | 1 | 0 | 0 | 1 | 1 | 1.0116
| Telecards-int'l calls | 1 | 1 | 1 | 1 | 1 | 1 | 1 | 1 | 1 | 1 | 1 | 3 | 2 | 0 |  | 100 | 100 | 1 |  | 0.037329 | 0.035426 | 0.037326 | 0.035426 | 0.037326 | 0.035426 | 0.037326 | 0.035426 | 0.037326 | 0.037326 | 0.037326 | 0.037326 | 0.037326 |  | 1 | 1 | 1 | 1 | 1 | 1 | 1 | 1 | 1 | 1 | 1 |  | 1 | 1 | 1 | 1 | 1 | 1 | 1 | 1 | 1 | 1 | 1 |  | 1 | 1 | 1 | 1 | 1 | 1 | 1 | 1 | 1 | 1 | 1 |  | 1 | 1 | 1 | 1 |  | 1 | 1 | 1 | 1 | 1 | 1 | 1
| Telecards-calls to mobile | 1 | 1 | 1 | 1 | 1 | 1 | 1 | 1 | 1 | 1 | 1 | 3 | 2 | 0 |  | 100 | 100 | 1 |  | 0.03564 | 0.035426 | 0.035637 | 0.035426 | 0.035637 | 0.035426 | 0.035637 | 0.035426 | 0.035637 | 0.035637 | 0.035637 | 0.035637 | 0.035637 |  | 1 | 1 | 1 | 1 | 1 | 1 | 1 | 1 | 1 | 1 | 1 |  | 1 | 1 | 1 | 1 | 1 | 1 | 1 | 1 | 1 | 1 | 1 |  | 1 | 1 | 1 | 1 | 1 | 1 | 1 | 1 | 1 | 1 | 1 |  | 1 | 1 | 1 | 1 |  | 1 | 1 | 0 | 0 | 1 | 1 | 0.0031568
| Calls to voice mail box | 1 | 1 | 1 | 1 | 1 | 1 | 1 | 1 | 1 | 1 | 1 | 3 | 2 | 0 |  | 100 | 100 | 1 |  | 0.035643 | 0.035429 | 0.03564 | 0.035429 | 0.03564 | 0.035429 | 0.03564 | 0.035429 | 0.03564 | 0.03564 | 0.03564 | 0.03564 | 0.03564 |  | 1 | 1 | 1 | 1 | 1 | 1 | 1 | 1 | 1 | 1 | 1 |  | 1 | 1 | 1 | 1 | 1 | 1 | 1 | 1 | 1 | 1 | 1 |  | 1 | 1 | 1 | 1 | 1 | 1 | 1 | 1 | 1 | 1 | 1 |  | 1 | 1 | 1 | 1 |  | 1 | 1 | 0 | 0 | 1 | 1 | 0
| Calls to voice-pro mail box | 1 | 1 | 1 | 1 | 1 | 1 | 1 | 1 | 1 | 1 | 1 | 3 | 2 | 0 |  | 100 | 100 | 1 |  | 0.03564 | 0.035427 | 0.035638 | 0.035427 | 0.035638 | 0.035427 | 0.035638 | 0.035427 | 0.035638 | 0.035638 | 0.035638 | 0.035638 | 0.035638 |  | 1 | 1 | 1 | 1 | 1 | 1 | 1 | 1 | 1 | 1 | 1 |  | 1 | 1 | 1 | 1 | 1 | 1 | 1 | 1 | 1 | 1 | 1 |  | 1 | 1 | 1 | 1 | 1 | 1 | 1 | 1 | 1 | 1 | 1 |  | 1 | 1 | 1 | 1 |  | 1 | 1 | 0 | 0 | 1 | 1 | 0
| Calls to Green Numbers generated by RTc subscribers 0800 | 1 | 1 | 1 | 1 | 1 | 1 | 1 | 1 | 1 | 1 | 1 | 3 | 2 | 1 |  | 100 | 100 | 1 |  | 0.03569 | 0.035476 | 0.035687 | 0.035476 | 0.035687 | 0.035476 | 0.035687 | 0.035476 | 0.035687 | 0.035687 | 0.035687 | 0.035687 | 0.035687 |  | 1 | 1 | 1 | 1 | 1 | 1 | 1 | 1 | 1 | 1 | 1 |  | 1 | 1 | 1 | 1 | 1 | 1 | 1 | 1 | 1 | 1 | 1 |  | 1 | 1 | 1 | 1 | 1 | 1 | 1 | 1 | 1 | 1 | 1 |  | 1 | 1 | 1 | 1 |  | 1 | 1 | 0 | 0 | 1 | 1 | 1.8862
| Calls to Blue Numbers | 1 | 1 | 1 | 1 | 1 | 1 | 1 | 1 | 1 | 1 | 1 | 3 | 2 | 1 |  | 100 | 100 | 1 |  | 0.035646 | 0.035433 | 0.035644 | 0.035433 | 0.035644 | 0.035433 | 0.035644 | 0.035433 | 0.035644 | 0.035644 | 0.035644 | 0.035644 | 0.035644 |  | 1 | 1 | 1 | 1 | 1 | 1 | 1 | 1 | 1 | 1 | 1 |  | 1 | 1 | 1 | 1 | 1 | 1 | 1 | 1 | 1 | 1 | 1 |  | 1 | 1 | 1 | 1 | 1 | 1 | 1 | 1 | 1 | 1 | 1 |  | 1 | 1 | 1 | 1 |  | 1 | 1 | 0 | 0 | 1 | 1 | 1.8796
| Prepaid card EVRIKARD | 1 | 1 | 1 | 1 | 1 | 1 | 1 | 1 | 1 | 1 | 1 | 3 | 2 | 0 |  | 100 | 100 | 1 |  | 0.036131 | 0.035467 | 0.036128 | 0.035467 | 0.036128 | 0.035467 | 0.036128 | 0.035467 | 0.036128 | 0.036128 | 0.036128 | 0.036128 | 0.036128 |  | 1 | 1 | 1 | 1 | 1 | 1 | 1 | 1 | 1 | 1 | 1 |  | 1 | 1 | 1 | 1 | 1 | 1 | 1 | 1 | 1 | 1 | 1 |  | 1 | 1 | 1 | 1 | 1 | 1 | 1 | 1 | 1 | 1 | 1 |  | 1 | 1 | 1 | 1 |  | 1 | 1 | 1 | 1 | 1 | 1 | 2.2691
| International incoming calls to RTc subscribers | 1 | 1 | 1 | 1 | 1 | 1 | 1 | 1 | 1 | 1 | 1 | 3 | 2 | 0 |  | 100 | 100 | 1 |  | 0.037329 | 0.035426 | 0.037326 | 0.035426 | 0.037326 | 0.035426 | 0.037326 | 0.035426 | 0.037326 | 0.037326 | 0.037326 | 0.037326 | 0.037326 |  | 1 | 1 | 1 | 1 | 1 | 1 | 1 | 1 | 1 | 1 | 1 |  | 1 | 1 | 1 | 1 | 1 | 1 | 1 | 1 | 1 | 1 | 1 |  | 1 | 1 | 1 | 1 | 1 | 1 | 1 | 1 | 1 | 1 | 1 |  | 1 | 1 | 1 | 1 |  | 1 | 1 | 1 | 1 | 1 | 1 | 1
| Calls from OLO to 961, 981, 955 | 1 | 1 | 1 | 1 | 1 | 1 | 1 | 1 | 1 | 1 | 1 | 3 | 2 | 0 |  | 100 | 100 | 1 |  | 0.036188 | 0.035426 | 0.036186 | 0.035426 | 0.036186 | 0.035426 | 0.036186 | 0.035426 | 0.036186 | 0.036186 | 0.036186 | 0.036186 | 0.036186 |  | 1 | 1 | 1 | 1 | 1 | 1 | 1 | 1 | 1 | 1 | 1 |  | 1 | 1 | 1 | 1 | 1 | 1 | 1 | 1 | 1 | 1 | 1 |  | 1 | 1 | 1 | 1 | 1 | 1 | 1 | 1 | 1 | 1 | 1 |  | 1 | 1 | 1 | 1 |  | 1 | 1 | 0 | 0 | 1 | 1 | 0.0011459
| Calls from OLO to 931 | 1 | 1 | 1 | 1 | 1 | 1 | 1 | 1 | 1 | 1 | 1 | 3 | 2 | 0 |  | 100 | 100 | 1 |  | 0.036188 | 0.035426 | 0.036186 | 0.035426 | 0.036186 | 0.035426 | 0.036186 | 0.035426 | 0.036186 | 0.036186 | 0.036186 | 0.036186 | 0.036186 |  | 1 | 1 | 1 | 1 | 1 | 1 | 1 | 1 | 1 | 1 | 1 |  | 1 | 1 | 1 | 1 | 1 | 1 | 1 | 1 | 1 | 1 | 1 |  | 1 | 1 | 1 | 1 | 1 | 1 | 1 | 1 | 1 | 1 | 1 |  | 1 | 1 | 1 | 1 |  | 1 | 1 | 0 | 0 | 1 | 1 | 0.00010235
| Calls from OLO to 921, 922, 930, 951, 957,958, 959 (through operator) | 1 | 1 | 1 | 1 | 1 | 1 | 1 | 1 | 1 | 1 | 1 | 3 | 2 | 0 |  | 100 | 100 | 1 |  | 0.036188 | 0.035426 | 0.036186 | 0.035426 | 0.036186 | 0.035426 | 0.036186 | 0.035426 | 0.036186 | 0.036186 | 0.036186 | 0.036186 | 0.036186 |  | 1 | 1 | 1 | 1 | 1 | 1 | 1 | 1 | 1 | 1 | 1 |  | 1 | 1 | 1 | 1 | 1 | 1 | 1 | 1 | 1 | 1 | 1 |  | 1 | 1 | 1 | 1 | 1 | 1 | 1 | 1 | 1 | 1 | 1 |  | 1 | 1 | 1 | 1 |  | 1 | 1 | 0 | 0 | 1 | 1 | 0.00082022
| Calls from OLO to third parties 3-4 dig services | 1 | 1 | 1 | 1 | 1 | 1 | 1 | 1 | 1 | 1 | 1 | 3 | 2 | 0 |  | 100 | 100 | 1 |  | 0.036188 | 0.035426 | 0.036186 | 0.035426 | 0.036186 | 0.035426 | 0.036186 | 0.035426 | 0.036186 | 0.036186 | 0.036186 | 0.036186 | 0.036186 |  | 1 | 1 | 1 | 1 | 1 | 1 | 1 | 1 | 1 | 1 | 1 |  | 1 | 1 | 1 | 1 | 1 | 1 | 1 | 1 | 1 | 1 | 1 |  | 1 | 1 | 1 | 1 | 1 | 1 | 1 | 1 | 1 | 1 | 1 |  | 1 | 1 | 1 | 1 |  | 1 | 1 | 0 | 0 | 1 | 1 | 0.097468
| Termination of Mobile calls via POI at Tx (Regional) | 1 | 1 | 1 | 1 | 1 | 1 | 1 | 1 | 1 | 1 | 1 | 3 | 2 | 0 |  | 100 | 100 | 1 |  | 0.00054204 | 0.00053879 | 0.000542 | 0.00053879 | 0.000542 | 0.00053879 | 0.000542 | 0.00053879 | 0.000542 | 0.000542 | 0.000542 | 0.000542 | 0.000542 |  | 1 | 1 | 1 | 1 | 1 | 1 | 1 | 1 | 1 | 1 | 1 |  | 1 | 1 | 1 | 1 | 1 | 1 | 1 | 1 | 1 | 1 | 1 |  | 1 | 1 | 1 | 1 | 1 | 1 | 1 | 1 | 1 | 1 | 1 |  | 1 | 1 | 1 | 1 |  | 1 | 1 | 0 | 0 | 1 | 1 | 0
| VOIP-local calls | 1 | 1 | 1 | 1 | 1 | 1 | 1 | 1 | 1 | 1 | 1 | 3 | 2 | 1 |  |  |  | 0 |  | 0.033337 | 0.035426 | 0.033335 | 0.035426 | 0.033335 | 0.035426 | 0.033335 | 0.035426 | 0.033335 | 0.033335 | 0.033335 | 0.033335 | 0.033335 |  | 1 | 1 | 1 | 1 | 1 | 1 | 1 | 1 | 1 | 1 | 1 |  | 1 | 1 | 1 | 1 | 1 | 1 | 1 | 1 | 1 | 1 | 1 |  | 1 | 1 | 1 | 1 | 1 | 1 | 1 | 1 | 1 | 1 | 1 |  | 1 | 1 | 1 | 1 |  | 1 | 1 | 0 | 0 | 1 | 1 | 0.16628
| VOIP-long distance calls | 1 | 1 | 1 | 1 | 1 | 1 | 1 | 1 | 1 | 1 | 1 | 3 | 2 | 1 |  |  |  | 0 |  | 0.00034033 | 0.00035426 | 0.00034031 | 0.00035426 | 0.00034031 | 0.00035426 | 0.00034031 | 0.00035426 | 0.00034031 | 0.00034031 | 0.00034031 | 0.00034031 | 0.00034031 |  | 1 | 1 | 1 | 1 | 1 | 1 | 1 | 1 | 1 | 1 | 1 |  | 1 | 1 | 1 | 1 | 1 | 1 | 1 | 1 | 1 | 1 | 1 |  | 1 | 1 | 1 | 1 | 1 | 1 | 1 | 1 | 1 | 1 | 1 |  | 1 | 1 | 1 | 1 |  | 1 | 1 | 0 | 0 | 1 | 1 | 1.1462
| Local calls generated by RTc subscribers to OLO fix | 1 | 1 | 1 | 1 | 1 | 1 | 1 | 1 | 1 | 1 | 1 | 3 | 2 | 0 |  |  |  | 0 |  | 0.00034367 | 0.00036521 | 0.00034365 | 0.00036521 | 0.00034365 | 0.00036521 | 0.00034365 | 0.00036521 | 0.00034365 | 0.00034365 | 0.00034365 | 0.00034365 | 0.00034365 |  | 1 | 1 | 1 | 1 | 1 | 1 | 1 | 1 | 1 | 1 | 1 |  | 1 | 1 | 1 | 1 | 1 | 1 | 1 | 1 | 1 | 1 | 1 |  | 1 | 1 | 1 | 1 | 1 | 1 | 1 | 1 | 1 | 1 | 1 |  | 1 | 1 | 1 | 1 |  | 1 | 1 | 0 | 0 | 1 | 1 | 0.083142
| Long distance calls generated by and to RTc subscribers to OLO fix | 1 | 1 | 1 | 1 | 1 | 1 | 1 | 1 | 1 | 1 | 1 | 3 | 2 | 1 |  |  |  | 0 |  | 0.00035372 | 0.00036819 | 0.00035369 | 0.00036819 | 0.00035369 | 0.00036819 | 0.00035369 | 0.00036819 | 0.00035369 | 0.00035369 | 0.00035369 | 0.00035369 | 0.00035369 |  | 1 | 1 | 1 | 1 | 1 | 1 | 1 | 1 | 1 | 1 | 1 |  | 1 | 1 | 1 | 1 | 1 | 1 | 1 | 1 | 1 | 1 | 1 |  | 1 | 1 | 1 | 1 | 1 | 1 | 1 | 1 | 1 | 1 | 1 |  | 1 | 1 | 1 | 1 |  | 1 | 1 | 0 | 0 | 1 | 1 | 0.5731
| Audiotex calls | 1 | 1 | 1 | 1 | 1 | 1 | 1 | 1 | 1 | 1 | 1 | 3 | 2 | 0 |  |  |  | 0 |  | 3.564e-10 | 3.5426e-10 | 3.5637e-10 | 3.5426e-10 | 3.5637e-10 | 3.5426e-10 | 3.5637e-10 | 3.5426e-10 | 3.5637e-10 | 3.5637e-10 | 3.5637e-10 | 3.5637e-10 | 3.5637e-10 |  | 1 | 1 | 1 | 1 | 1 | 1 | 1 | 1 | 1 | 1 | 1 |  | 1 | 1 | 1 | 1 | 1 | 1 | 1 | 1 | 1 | 1 | 1 |  | 1 | 1 | 1 | 1 | 1 | 1 | 1 | 1 | 1 | 1 | 1 |  | 1 | 1 | 1 | 1 |  | 1 | 1 | 0 | 0 | 1 | 1 | 0.19263
| Televoting calls | 1 | 1 | 1 | 1 | 1 | 1 | 1 | 1 | 1 | 1 | 1 | 3 | 2 | 0 |  |  |  | 0 |  | 0.00010697 | 0.00010633 | 0.00010696 | 0.00010633 | 0.00010696 | 0.00010633 | 0.00010696 | 0.00010633 | 0.00010696 | 0.00010696 | 0.00010696 | 0.00010696 | 0.00010696 |  | 1 | 1 | 1 | 1 | 1 | 1 | 1 | 1 | 1 | 1 | 1 |  | 1 | 1 | 1 | 1 | 1 | 1 | 1 | 1 | 1 | 1 | 1 |  | 1 | 1 | 1 | 1 | 1 | 1 | 1 | 1 | 1 | 1 | 1 |  | 1 | 1 | 1 | 1 |  | 1 | 1 | 0 | 0 | 1 | 1 | 0.19263
| Termination of Fixed calls via POI at Tx (Regional) | 0.8 | 1 | 1 | 1 | 1 | 1 | 1 | 1 | 1 | 1 | 1 | 3 | 2 | 0.2 |  |  |  | 0 |  | 0.00028512 | 0.00035426 | 0.00035637 | 0.00035426 | 0.00035637 | 0.00035426 | 0.00035637 | 0.00035426 | 0.00035637 | 0.00035637 | 0.00035637 | 0.00035637 | 0.00035637 |  | 1 | 1 | 1 | 1 | 1 | 1 | 1 | 1 | 1 | 1 | 1 |  | 0.8 | 1 | 1 | 1 | 1 | 1 | 1 | 1 | 1 | 1 | 1 |  | 1 | 1 | 1 | 1 | 1 | 1 | 1 | 1 | 1 | 1 | 1 |  | 1 | 1 | 1 | 1 |  | 1 | 1 | 0 | 0 | 1 | 1 | 0
| Calls from OLO to 0800 | 1 | 1 | 1 | 1 | 1 | 1 | 1 | 1 | 1 | 1 | 1 | 3 | 2 | 0 |  |  |  | 0 |  | 3.564e-10 | 3.5426e-10 | 3.5637e-10 | 3.5426e-10 | 3.5637e-10 | 3.5426e-10 | 3.5637e-10 | 3.5426e-10 | 3.5637e-10 | 3.5637e-10 | 3.5637e-10 | 3.5637e-10 | 3.5637e-10 |  | 1 | 1 | 1 | 1 | 1 | 1 | 1 | 1 | 1 | 1 | 1 |  | 1 | 1 | 1 | 1 | 1 | 1 | 1 | 1 | 1 | 1 | 1 |  | 1 | 1 | 1 | 1 | 1 | 1 | 1 | 1 | 1 | 1 | 1 |  | 1 | 1 | 1 | 1 |  | 1 | 1 | 0 | 0 | 1 | 1 | 0
| International outgoing calls from OLO via POI at IGW | 1 | 1 | 1 | 1 | 1 | 1 | 1 | 1 | 1 | 1 | 1 | 3 | 2 | 0 |  |  |  | 0 |  | 0.00037329 | 0.00035426 | 0.00037326 | 0.00035426 | 0.00037326 | 0.00035426 | 0.00037326 | 0.00035426 | 0.00037326 | 0.00037326 | 0.00037326 | 0.00037326 | 0.00037326 |  | 1 | 1 | 1 | 1 | 1 | 1 | 1 | 1 | 1 | 1 | 1 |  | 1 | 1 | 1 | 1 | 1 | 1 | 1 | 1 | 1 | 1 | 1 |  | 1 | 1 | 1 | 1 | 1 | 1 | 1 | 1 | 1 | 1 | 1 |  | 1 | 1 | 1 | 1 |  | 1 | 1 | 0 | 0 | 1 | 1 | 0
| International incoming calls to OLOs via point of interconnection (POI) at IGW | 1 | 1 | 1 | 1 | 1 | 1 | 1 | 1 | 1 | 1 | 1 | 3 | 2 | 0 |  |  |  | 0 |  | 0.00037329 | 0.00035426 | 0.00037326 | 0.00035426 | 0.00037326 | 0.00035426 | 0.00037326 | 0.00035426 | 0.00037326 | 0.00037326 | 0.00037326 | 0.00037326 | 0.00037326 |  | 1 | 1 | 1 | 1 | 1 | 1 | 1 | 1 | 1 | 1 | 1 |  | 1 | 1 | 1 | 1 | 1 | 1 | 1 | 1 | 1 | 1 | 1 |  | 1 | 1 | 1 | 1 | 1 | 1 | 1 | 1 | 1 | 1 | 1 |  | 1 | 1 | 1 | 1 |  | 1 | 1 | 0 | 0 | 1 | 1 | 0
| Transit calls for int'l operators | 1 | 1 | 1 | 1 | 1 | 1 | 1 | 1 | 1 | 1 | 1 | 3 | 2 | 0 |  |  |  | 0 |  | 0.00037329 | 0.00035426 | 0.00037326 | 0.00035426 | 0.00037326 | 0.00035426 | 0.00037326 | 0.00035426 | 0.00037326 | 0.00037326 | 0.00037326 | 0.00037326 | 0.00037326 |  | 1 | 1 | 1 | 1 | 1 | 1 | 1 | 1 | 1 | 1 | 1 |  | 1 | 1 | 1 | 1 | 1 | 1 | 1 | 1 | 1 | 1 | 1 |  | 1 | 1 | 1 | 1 | 1 | 1 | 1 | 1 | 1 | 1 | 1 |  | 1 | 1 | 1 | 1 |  | 1 | 1 | 0 | 0 | 1 | 1 | 0
| Termination of OLO calls via POI at Lx (Local) | 1 | 1 | 1 | 1 | 1 | 1 | 1 | 1 | 1 | 1 | 1 | 3 | 2 | 0 |  |  |  | 0 |  | 0.00033045 | 0.00011809 | 0.00033042 | 0.00011809 | 0.00033042 | 0.00011809 | 0.00033042 | 0.00011809 | 0.00033042 | 0.00033042 | 0.00033042 | 0.00033042 | 0.00033042 |  | 1 | 1 | 1 | 1 | 1 | 1 | 1 | 1 | 1 | 1 | 1 |  | 1 | 1 | 1 | 1 | 1 | 1 | 1 | 1 | 1 | 1 | 1 |  | 1 | 1 | 1 | 1 | 1 | 1 | 1 | 1 | 1 | 1 | 1 |  | 1 | 1 | 1 | 1 |  | 1 | 1 | 0 | 0 | 1 | 1 | 0
| Termination of OLO calls via Tx-Tx (National) | 1 | 1 | 1 | 1 | 1 | 1 | 1 | 1 | 1 | 1 | 1 | 3 | 2 | 0 |  |  |  | 0 |  | 0.00033277 | 0.00011809 | 0.00033274 | 0.00011809 | 0.00033274 | 0.00011809 | 0.00033274 | 0.00011809 | 0.00033274 | 0.00033274 | 0.00033274 | 0.00033274 | 0.00033274 |  | 1 | 1 | 1 | 1 | 1 | 1 | 1 | 1 | 1 | 1 | 1 |  | 1 | 1 | 1 | 1 | 1 | 1 | 1 | 1 | 1 | 1 | 1 |  | 1 | 1 | 1 | 1 | 1 | 1 | 1 | 1 | 1 | 1 | 1 |  | 1 | 1 | 1 | 1 |  | 1 | 1 | 0 | 0 | 1 | 1 | 0
| Calls to OLO originated in RTc using CSC via POI at Lx | 1 | 1 | 1 | 1 | 1 | 1 | 1 | 1 | 1 | 1 | 1 | 3 | 2 | 0 |  |  |  | 0 |  | 0.00010144 | 3.5426e-05 | 0.00010143 | 3.5426e-05 | 0.00010143 | 3.5426e-05 | 0.00010143 | 3.5426e-05 | 0.00010143 | 0.00010143 | 0.00010143 | 0.00010143 | 0.00010143 |  | 1 | 1 | 1 | 1 | 1 | 1 | 1 | 1 | 1 | 1 | 1 |  | 1 | 1 | 1 | 1 | 1 | 1 | 1 | 1 | 1 | 1 | 1 |  | 1 | 1 | 1 | 1 | 1 | 1 | 1 | 1 | 1 | 1 | 1 |  | 1 | 1 | 1 | 1 |  | 1 | 1 | 0 | 0 | 1 | 1 | 0
| Calls to OLO originated in RTc using CSC via POI at Tx | 1 | 1 | 1 | 1 | 1 | 1 | 1 | 1 | 1 | 1 | 1 | 3 | 2 | 0 |  |  |  | 0 |  | 0.00033812 | 0.00011809 | 0.0003381 | 0.00011809 | 0.0003381 | 0.00011809 | 0.0003381 | 0.00011809 | 0.0003381 | 0.0003381 | 0.0003381 | 0.0003381 | 0.0003381 |  | 1 | 1 | 1 | 1 | 1 | 1 | 1 | 1 | 1 | 1 | 1 |  | 1 | 1 | 1 | 1 | 1 | 1 | 1 | 1 | 1 | 1 | 1 |  | 1 | 1 | 1 | 1 | 1 | 1 | 1 | 1 | 1 | 1 | 1 |  | 1 | 1 | 1 | 1 |  | 1 | 1 | 0 | 0 | 1 | 1 | 0
| Calls to OLO originated in RTc using CSC via Tx-Tx | 1 | 1 | 1 | 1 | 1 | 1 | 1 | 1 | 1 | 1 | 1 | 3 | 2 | 0 |  |  |  | 0 |  | 0.00033812 | 0.00011809 | 0.0003381 | 0.00011809 | 0.0003381 | 0.00011809 | 0.0003381 | 0.00011809 | 0.0003381 | 0.0003381 | 0.0003381 | 0.0003381 | 0.0003381 |  | 1 | 1 | 1 | 1 | 1 | 1 | 1 | 1 | 1 | 1 | 1 |  | 1 | 1 | 1 | 1 | 1 | 1 | 1 | 1 | 1 | 1 | 1 |  | 1 | 1 | 1 | 1 | 1 | 1 | 1 | 1 | 1 | 1 | 1 |  | 1 | 1 | 1 | 1 |  | 1 | 1 | 0 | 0 | 1 | 1 | 0
| Calls to OLO's 0800 originated in RTc via Tx-Tx | 1 | 1 | 1 | 1 | 1 | 1 | 1 | 1 | 1 | 1 | 1 | 3 | 2 | 0 |  |  |  | 0 |  | 0.00010144 | 3.5426e-05 | 0.00010143 | 3.5426e-05 | 0.00010143 | 3.5426e-05 | 0.00010143 | 3.5426e-05 | 0.00010143 | 0.00010143 | 0.00010143 | 0.00010143 | 0.00010143 |  | 1 | 1 | 1 | 1 | 1 | 1 | 1 | 1 | 1 | 1 | 1 |  | 1 | 1 | 1 | 1 | 1 | 1 | 1 | 1 | 1 | 1 | 1 |  | 1 | 1 | 1 | 1 | 1 | 1 | 1 | 1 | 1 | 1 | 1 |  | 1 | 1 | 1 | 1 |  | 1 | 1 | 0 | 0 | 1 | 1 | 0
| Calls to OLO's 0800 originated in RTc via Tx | 1 | 1 | 1 | 1 | 1 | 1 | 1 | 1 | 1 | 1 | 1 | 3 | 2 | 0 |  |  |  | 0 |  | 0.00023669 | 8.2661e-05 | 0.00023667 | 8.2661e-05 | 0.00023667 | 8.2661e-05 | 0.00023667 | 8.2661e-05 | 0.00023667 | 0.00023667 | 0.00023667 | 0.00023667 | 0.00023667 |  | 1 | 1 | 1 | 1 | 1 | 1 | 1 | 1 | 1 | 1 | 1 |  | 1 | 1 | 1 | 1 | 1 | 1 | 1 | 1 | 1 | 1 | 1 |  | 1 | 1 | 1 | 1 | 1 | 1 | 1 | 1 | 1 | 1 | 1 |  | 1 | 1 | 1 | 1 |  | 1 | 1 | 0 | 0 | 1 | 1 | 0
| Calls to OLO's 0800 originated in RTc via Lx | 1 | 1 | 1 | 1 | 1 | 1 | 1 | 1 | 1 | 1 | 1 | 3 | 2 | 0 |  |  |  | 0 |  | 3.3812e-10 | 1.1809e-10 | 3.381e-10 | 1.1809e-10 | 3.381e-10 | 1.1809e-10 | 3.381e-10 | 1.1809e-10 | 3.381e-10 | 3.381e-10 | 3.381e-10 | 3.381e-10 | 3.381e-10 |  | 1 | 1 | 1 | 1 | 1 | 1 | 1 | 1 | 1 | 1 | 1 |  | 1 | 1 | 1 | 1 | 1 | 1 | 1 | 1 | 1 | 1 | 1 |  | 1 | 1 | 1 | 1 | 1 | 1 | 1 | 1 | 1 | 1 | 1 |  | 1 | 1 | 1 | 1 |  | 1 | 1 | 0 | 0 | 1 | 1 | 0
| Calls to OLO's 0808 originated in RTc via Tx-Tx | 1 | 1 | 1 | 1 | 1 | 1 | 1 | 1 | 1 | 1 | 1 | 3 | 2 | 0 |  |  |  | 0 |  | 3.3812e-10 | 1.1809e-10 | 3.381e-10 | 1.1809e-10 | 3.381e-10 | 1.1809e-10 | 3.381e-10 | 1.1809e-10 | 3.381e-10 | 3.381e-10 | 3.381e-10 | 3.381e-10 | 3.381e-10 |  | 1 | 1 | 1 | 1 | 1 | 1 | 1 | 1 | 1 | 1 | 1 |  | 1 | 1 | 1 | 1 | 1 | 1 | 1 | 1 | 1 | 1 | 1 |  | 1 | 1 | 1 | 1 | 1 | 1 | 1 | 1 | 1 | 1 | 1 |  | 1 | 1 | 1 | 1 |  | 1 | 1 | 0 | 0 | 1 | 1 | 0
| Calls to OLO's 0808 originated in RTc via Tx | 1 | 1 | 1 | 1 | 1 | 1 | 1 | 1 | 1 | 1 | 1 | 3 | 2 | 0 |  |  |  | 0 |  | 0.0002705 | 9.447e-05 | 0.00027048 | 9.447e-05 | 0.00027048 | 9.447e-05 | 0.00027048 | 9.447e-05 | 0.00027048 | 0.00027048 | 0.00027048 | 0.00027048 | 0.00027048 |  | 1 | 1 | 1 | 1 | 1 | 1 | 1 | 1 | 1 | 1 | 1 |  | 1 | 1 | 1 | 1 | 1 | 1 | 1 | 1 | 1 | 1 | 1 |  | 1 | 1 | 1 | 1 | 1 | 1 | 1 | 1 | 1 | 1 | 1 |  | 1 | 1 | 1 | 1 |  | 1 | 1 | 0 | 0 | 1 | 1 | 0
| Calls to OLO's 0808 originated in RTc via Lx | 1 | 1 | 1 | 1 | 1 | 1 | 1 | 1 | 1 | 1 | 1 | 3 | 2 | 0 |  |  |  | 0 |  | 3.3812e-10 | 1.1809e-10 | 3.381e-10 | 1.1809e-10 | 3.381e-10 | 1.1809e-10 | 3.381e-10 | 1.1809e-10 | 3.381e-10 | 3.381e-10 | 3.381e-10 | 3.381e-10 | 3.381e-10 |  | 1 | 1 | 1 | 1 | 1 | 1 | 1 | 1 | 1 | 1 | 1 |  | 1 | 1 | 1 | 1 | 1 | 1 | 1 | 1 | 1 | 1 | 1 |  | 1 | 1 | 1 | 1 | 1 | 1 | 1 | 1 | 1 | 1 | 1 |  | 1 | 1 | 1 | 1 |  | 1 | 1 | 0 | 0 | 1 | 1 | 0
| National transit service via single transit | 1 | 1 | 1 | 1 | 1 | 1 | 1 | 1 | 1 | 1 | 1 | 3 | 2 | 0 |  |  |  | 0 |  | 0.00010144 | 3.5426e-05 | 0.00010143 | 3.5426e-05 | 0.00010143 | 3.5426e-05 | 0.00010143 | 3.5426e-05 | 0.00010143 | 0.00010143 | 0.00010143 | 0.00010143 | 0.00010143 |  | 1 | 1 | 1 | 1 | 1 | 1 | 1 | 1 | 1 | 1 | 1 |  | 1 | 1 | 1 | 1 | 1 | 1 | 1 | 1 | 1 | 1 | 1 |  | 1 | 1 | 1 | 1 | 1 | 1 | 1 | 1 | 1 | 1 | 1 |  | 1 | 1 | 1 | 1 |  | 1 | 1 | 0 | 0 | 1 | 1 | 0
| National transit service via double transit | 1 | 1 | 1 | 1 | 1 | 1 | 1 | 1 | 1 | 1 | 1 | 3 | 2 | 0 |  |  |  | 0 |  | 3.3995e-06 | 1.1809e-06 | 3.3993e-06 | 1.1809e-06 | 3.3993e-06 | 1.1809e-06 | 3.3993e-06 | 1.1809e-06 | 3.3993e-06 | 3.3993e-06 | 3.3993e-06 | 3.3993e-06 | 3.3993e-06 |  | 1 | 1 | 1 | 1 | 1 | 1 | 1 | 1 | 1 | 1 | 1 |  | 1 | 1 | 1 | 1 | 1 | 1 | 1 | 1 | 1 | 1 | 1 |  | 1 | 1 | 1 | 1 | 1 | 1 | 1 | 1 | 1 | 1 | 1 |  | 1 | 1 | 1 | 1 |  | 1 | 1 | 0 | 0 | 1 | 1 | 1
| PPC Vocenet - int'l calls | 0 | 0 | 0 | 0 | 0 | 0 | 0 | 0 | 0 | 0 | 0 | 0 | 0 | 0 |  |  |  | 0 |  | 0 | 0 | 0 | 0 | 0 | 0 | 0 | 0 | 0 | 0 | 0 | 0 | 0 |  | 0 | 0 | 0 | 0 | 0 | 0 | 0 | 0 | 0 | 0 | 0 |  | 0 | 0 | 0 | 0 | 0 | 0 | 0 | 0 | 0 | 0 | 0 |  | 0 | 0 | 0 | 0 | 0 | 0 | 0 | 0 | 0 | 0 | 0 |  | 0 | 0 | 0 | 0 |  | 0 | 0 | 0 | 0 | 0 | 0 | 0
[20 empty] | Checksum=1 | 1 | 1 | 1 | 1 | 1 | 1 | 1 | 1 | 1 | 1 | 1 | 1 | 1
3 | BHe and BHCA requirements per network Element
|  | RCU | RCU Calls | LE | LE Calls | TE | TE Calls | IE | IE Calls | RCU-LE | LE-TE | TE-TE | RCU-LE-LE-TE | LE-TE-TE | HCU
| BHe required per network element: 2003 | 77776.2221 | 77777.3415 | 77777.3415 | 77777.3415 | 77777.3415 | 77777.3415 | 77777.3415 | 77777.3415 | 77777.3415 | 77777.3415 | 77777.3415 | 233332.0245 | 155554.683 | 4839.5314
| BHCA required per network element: 2003 | 5176096.04 | 5176170.44 | 5176170.44 | 5176170.44 | 5176170.44 | 5176170.44 | 5176170.44 | 5176170.44 | 5176170.44 | 5176170.44 | 5176170.44 | 15528511.32 | 10352340.88 | 336362.4
| Bhe required per network element for current year | 15713.7635 | 15714.8829 | 15714.8829 | 15714.8829 | 15714.8829 | 15714.8829 | 15714.8829 | 15714.8829 | 15714.8829 | 15714.8829 | 15714.8829 | 47144.6488 | 31429.7659 | 4322.4805
| BHCA required per network element for current year | 1050589.6049 | 1050664.0049 | 1050664.0049 | 1050664.0049 | 1050664.0049 | 1050664.0049 | 1050664.0049 | 1050664.0049 | 1050664.0049 | 1050664.0049 | 1050664.0049 | 3151992.0146 | 2101328.0097 | 299619.5103
| BHe required per network element: | 77776.2221 | 77777.3415 | 77777.3415 | 77777.3415 | 77777.3415 | 77777.3415 | 77777.3415 | 77777.3415 | 77777.3415 | 77777.3415 | 77777.3415 | 233332.0245 | 155554.683 | 4839.5314
| BHCA required per network element: | 5176096.04 | 5176170.44 | 5176170.44 | 5176170.44 | 5176170.44 | 5176170.44 | 5176170.44 | 5176170.44 | 5176170.44 | 5176170.44 | 5176170.44 | 15528511.32 | 10352340.88 | 336362.4
| BHe required per network element (for cost allocation): | 15704.9007 | 15706.0201 | 15706.0201 | 15706.0201 | 15706.0201 | 15706.0201 | 15706.0201 | 15706.0201 | 15706.0201 | 15706.0201 | 15706.0201 | 47118.0603 | 31412.0402
| BHCA required per network element (for cost allocation): | 1049995.4731 | 1050069.8731 | 1050069.8731 | 1050069.8731 | 1050069.8731 | 1050069.8731 | 1050069.8731 | 1050069.8731 | 1050069.8731 | 1050069.8731 | 1050069.8731 | 3150209.6194 | 2100139.7462
4 | Network Information
4.11 | Number of Nodes
|  | Nodes Used for Dimensioning | BU Nodes | TD Nodes
| RCU | 1000 | 1000 | 1000
| LE | 100 | 100 | 100
| TE | 5 | 5 | 5
| IE | 2 | 2 | 2
4.12 | Traffic Weightings
Erlangs per line
| PSTN | 1
| ISDN 2 | 1
| ISDN 30 | 1
4.13 | RCUs & Lines
|  | RCU numbers | PSTN Lines | ISDN 2 Lines | ISDN 30 Lines | Total Lines | Average Lines/Node | Weighted Traffic/Category | % Traffic | PSTN Lines/Node | ISDN 2 Lines/Node | ISDN 30 Lines/Node |  | RCU numbers | RCU numbers | PSTN Lines | ISDN 2 Lines | ISDN 30 Lines |  | Utilisation - Direct PSTN Lines | Utilisation - Direct ISDN 2 Lines | Utilisation - Direct ISDN 30 Lines |  |  | Numbers of Units
| RCU.Very small | 100 | 90 | 90 | 90 | 270 | 2.7 | 270 | 27.27% | 0.9 | 0.9 | 0.9 |  | 100 | 100 | 100 | 100 | 100 |  | 90% | 90% | 90% |  |  | 100
| RCU.Small | 100 | 90 | 90 | 90 | 270 | 2.7 | 270 | 27.27% | 0.9 | 0.9 | 0.9 |  | 100 | 100 | 100 | 100 | 100 |  | 90% | 90% | 90% |  |  | 100
| RCU.Medium | 100 | 90 | 90 | 90 | 270 | 2.7 | 270 | 27.27% | 0.9 | 0.9 | 0.9 |  | 100 | 100 | 100 | 100 | 100 |  | 90% | 90% | 90% |  |  | 100
| RCU.Large | 100 | 90 | 90 | 0 | 180 | 1.8 | 180 | 18.18% | 0.9 | 0.9 | 0 |  | 100 | 100 | 100 | 100 | 0 |  | 90% | 90% | 90% |  |  | 100
| RCU.Total | 400 | 360 | 360 | 270 | 990 | 9.9 | 990 | [5 empty] | 400 | 3637 | 400 | 400 | 300
| Check | Error
4.14 | LEs & Lines
|  | LE numbers | Direct PSTN Lines | Direct ISDN 2 Lines | Direct ISDN 30 Lines | Total Lines | Average Lines/Node | Weighted Traffic/Category | % Traffic | PSTN Lines/Node | ISDN 2 Lines/Node | ISDN 30 Lines/Node |  |  |  | Direct PSTN Lines | Direct ISDN 2 Lines | Direct ISDN 30 Lines |  | Utilisation - Direct PSTN Lines | Utilisation - Direct ISDN 2 Lines | Utilisation - Direct ISDN 30 Lines
| LE.Small | 10 | 1 | 1 | 1 | 3 | 0.3 | 3 | 27.03% | 0.1 | 0.1 | 0.1 |  |  |  | 1 | 1 | 1 |  | 100% | 100% | 100%
| LE.Medium | 100 | 0.9 | 0.9 | 0.9 | 2.7 | 0.027 | 2.7 | 24.32% | 0.009 | 0.009 | 0.009 |  |  |  | 1 | 1 | 1 |  | 90% | 90% | 90%
| LE.Large | 30 | 0.9 | 0.9 | 0.9 | 2.7 | 0.09 | 2.7 | 24.32% | 0.03 | 0.03 | 0.03 |  |  |  | 1 | 1 | 1 |  | 90% | 90% | 90%
| LE.Very Large | 10 | 0.9 | 0.9 | 0.9 | 2.7 | 0.27 | 2.7 | 24.32% | 0.09 | 0.09 | 0.09 |  |  |  | 1 | 1 | 1 |  | 90% | 90% | 90%
| Total | 150 | 3.7 | 3.7 | 3.7 | 11.1 | 0.687 | 11.1 | [7 empty] | 4 | 4 | 4
| Check | Error
4.15 | LEs and Erlangs
|  | LE numbers | Average Total (I&O) weekday Erlangs - Used | % |  | LE numbers | Average Total (I&O) weekday Erlangs | Average Total (I&O) weekday Erlangs
| LE.Small | 10 | 100 | 25% |  | 10 | 100 | 100
| LE.Medium | 100 | 100 | 25% |  | 100 | 100 | 100
| LE.Large | 30 | 100 | 25% |  | 30 | 100 | 100
| LE.Very Large | 10 | 100 | 25% |  | 10 | 100 | 100
| Total | 150 | 400 |  |  | 150 | 400 | 400
| Check | Error
| Non-backbone Average weekday erlangs | 1
4.16 | Lines Directly Connected to Exchanges
|  | PSTN Lines | ISDN 2 Lines | ISDN 30 Lines | Total | % of Total
| RCU | 360 | 360 | 270 | 990 | 98.89%
| LE | 3.7 | 3.7 | 3.7 | 11.1 | 1.109%
| TE | 0 | 0 | 0 | 0 | 0%
| IE | 0 | 0 | 0 | 0 | 0%
| Total | 363.7 | 363.7 | 273.7 | 1001.1 | 100%
4.17 | TE-TE: # logical "legs" by logical route
|  | 1 | 2 | 3 | 4 | 5 | 6 | 7 | 8 | 9 | 10
1 | bar: 2 to 10
2 | bar: 1; 3 to 10
| 3 | 2 | 1 |  | o | o | o | o | o | o | o
| 4 | 3 | 2 | 1 |  | o | o | o | o | o | o
| 5 | 4 | 3 | 2 | 1 |  | o | o | o | o | o
| 6 | 3 | 2 | 1 | 2 | 1 |  | o | o | o | o
| 7 | 2 | 3 | 2 | 3 | 2 | 1 |  | o | o | o
| 8 | 3 | 4 | 3 | 4 | 3 | 2 | 1 |  | o | o
| 9 | 3 | 4 | 3 | 4 | 3 | 2 | 1 | 1 |  | o
| 10 | 1 | 2 | 3 | 4 | 3 | 2 | 1 | 2 | 2
4.18 | Crow flight distances between TXs for the computation of regenerators (mm on the map) - Used to determine TE-TE: Regenerators requirements
|  | 1 | 2 | 3 | 4 | 5 | 6 | 7 | 8 | 9 | 10
1 | bar: 2 to 10
| 2 | 50 |  | o | o | o | o | o | o | o | o
| 3 |  | 45 |  | o | o | o | o | o | o | o
| 4 |  |  | 33 |  | o | o | o | o | o | o
| 5 |  |  |  | 35 |  | o | o | o | o | o
| 6 |  |  | 32 |  | 44 |  | o | o | o | o
7 | bar: 1 to 6; 8 to 10
8 | bar: 1 to 7; 9 to 10
9 | bar: 1 to 8; 10
| 10 | 1: 60; 7: 40
4.19 | Links per Tandem (for TE-TE)
| TE | 1: Links with other TEs; 2: Links with IEs; 3: Total Links
| 1 | 1: 9; 2: 2; 3: 11
| 2 | 1: 8; 2: 2; 3: 10
| 3 | 1: 7; 2: 2; 3: 9
| 4 | 1: 6; 2: 2; 3: 8
| 5 | 1: 5; 2: 2; 3: 7
| 6 | 1: 4; 2: 2; 3: 6
| 7 | 1: 3; 2: 2; 3: 5
| 8 | 1: 2; 2: 2; 3: 4
| 9 | 1: 1; 2: 2; 3: 3
| 10 | 1: 0; 2: 2; 3: 2
| Other | 1: 60
| Total | 1: 105; 2: 20; 3: 65
4.2 | TE-TE rings and Number of Nodes
Number of Nodes
Ring 1: Nodes 1-5 | bar: 1
Ring 2: Nodes 5-10 | bar: 1
5 | Infrastructure
|  |  | FO and copper Length (Km) | Factor (likelihood of using the same trench) | Total amount of infrastructure | % shared with access | % of shared with access attributed to core
| National network | 2: 1; 3: 1; 5: 50%; 6: 50%
| Regional network | 2: 1; 3: 1; 5: 50%; 6: 50%
| Local network | 2: 1; 3: 1; 5: 50%; 6: 50%
Total | bar: 2 to 6
Sharing with RCU-LE
National network | bar: 2
Regional network | bar: 2
|  |  | trenched | aerial | radio | % of trenched which is ducted | % of trenched which is buried
| National network | 2: 99.83%; 3: 0.1653%; 4: 0%; 5: 100%; 6: 0%
| Regional network | 2: 99.83%; 3: 0.1653%; 4: 0%; 5: 100%; 6: 0%
| Local network | 2: 100%; 3: 0%; 4: 0%; 5: 100%; 6: 0%
cable size
National/Regional | bar: 2
Local/Local | bar: 2
National/Local | bar: 2
Regional/Local | bar: 2
6 | Leased Lines
6.1 | Routeing Factors for LL in the "0-25" category - distinguishing between those which have 2 ends in Bucharest and those which don't
|  | RCU-LE | LE-LE | LE-TE | TE-TE | IE-IE
2 Ends | bar: 1 to 5
< 2 Ends | bar: 1 to 5
6.2 | Routeing Factors for LL in the for all categories other than "0-25"
|  | RCU-LE | LE-LE | LE-TE | TE-TE | IE-IE
26-50Km | bar: 1 to 5
51-100km | bar: 1 to 5
101-200km | bar: 1 to 5
>200 km | bar: 1 to 5
6.3 | LL Demand Information
|  | 4: Leased lines with 0,1 or 2 ends in Bucharest; 10: Numbers of Leased Lines | No of 64K equivalents | Capacity | [5 empty] | Total Capacity (Mb) per category | % of LL in the "0-25" Category with 2 ends in Bucharest | % of LL in the "0-25" Category with < 2 ends in Bucharest |  |  |  |  | Weighted and total R. Factors for LL in the "0-25" category
|  | 0 end | 1 end | 2 ends | Total | 0-25 | 26-50 | 51-100 | 101-200 | 201-1000 | Total | # | Kb | 0-25 | 26-50 | 51-100 | 101-200 | 201-1000 | Total | % | % | RCU-LE | LE-LE | LE-TE | TE-TE | IE-IE
| 1024KBPS | 1% | 1% | 1% | 3% | 1 | 1 | 1 | 1 | 1 | 1 | 1 | 64 | 0.064 | 0.064 | 0.064 | 0.064 | 0.064 |  | 1% | 99% | 1 | 1 | 1 | 1 | 1
| 128KBPS | 1% | 1% | 1% | 3% | 1 | 1 | 1 | 1 | 1 | 1 | 1 | 64 | 0.064 | 0.064 | 0.064 | 0.064 | 0.064 |  | 1% | 99% | 1 | 1 | 1 | 1 | 1
| 192KBPS | 1% | 1% | 1% | 3% | 1 | 1 | 1 | 1 | 1 | 1 | 1 | 64 | 0.064 | 0.064 | 0.064 | 0.064 | 0.064 |  | 1% | 99% | 1 | 1 | 1 | 1 | 1
| 2MBPS | 1% | 1% | 1% | 3% | 1 | 1 | 1 | 1 | 1 | 1 | 1 | 64 | 0.064 | 0.064 | 0.064 | 0.064 | 0.064 |  | 1% | 99% | 1 | 1 | 1 | 1 | 1
| 256KBPS | 1% | 1% | 1% | 3% | 1 | 1 | 1 | 1 | 1 | 1 | 1 | 64 | 0.064 | 0.064 | 0.064 | 0.064 | 0.064 |  | 1% | 99% | 1 | 1 | 1 | 1 | 1
| 384KBPS | 1% | 1% | 1% | 3% | 1 | 1 | 1 | 1 | 1 | 1 | 1 | 64 | 0.064 | 0.064 | 0.064 | 0.064 | 0.064 |  | 1% | 99% | 1 | 1 | 1 | 1 | 1
| 512KBPS | 1% | 1% | 1% | 3% | 1 | 1 | 1 | 1 | 1 | 1 | 1 | 64 | 0.064 | 0.064 | 0.064 | 0.064 | 0.064 |  | 1% | 99% | 1 | 1 | 1 | 1 | 1
| 64KBPS | 1% | 1% | 1% | 3% | 1 | 1 | 1 | 1 | 1 | 1 | 1 | 64 | 0.064 | 0.064 | 0.064 | 0.064 | 0.064 |  | 1% | 99% | 1 | 1 | 1 | 1 | 1
| 768KBPS | 1% | 1% | 1% | 3% | 1 | 1 | 1 | 1 | 1 | 1 | 1 | 64 | 0.064 | 0.064 | 0.064 | 0.064 | 0.064 |  | 1% | 99% | 1 | 1 | 1 | 1 | 1
| 960KBPS | 1% | 1% | 1% | 3% | 1 | 1 | 1 | 1 | 1 | 1 | 1 | 64 | 0.064 | 0.064 | 0.064 | 0.064 | 0.064 |  | 1% | 99% | 1 | 1 | 1 | 1 | 1
| ALA | 1% | 1% | 1% | 3% | 1 | 1 | 1 | 1 | 1 | 1 | 1 | 64 | 0.064 | 0.064 | 0.064 | 0.064 | 0.064 |  | 1% | 99% | 1 | 1 | 1 | 1 | 1
| AUDIO10KHZ | 1% | 1% | 1% | 3% | 1 | 1 | 1 | 1 | 1 | 1 | 1 | 64 | 0.064 | 0.064 | 0.064 | 0.064 | 0.064 |  | 1% | 99% | 1 | 1 | 1 | 1 | 1
| FDM48KHZ | 1% | 1% | 1% | 3% | 1 | 1 | 1 | 1 | 1 | 1 | 1 | 64 | 0.064 | 0.064 | 0.064 | 0.064 | 0.064 |  | 1% | 99% | 1 | 1 | 1 | 1 | 1
| M1020/25 | 1% | 1% | 1% | 3% | 1 | 1 | 1 | 1 | 1 | 1 | 1 | 64 | 0.064 | 0.064 | 0.064 | 0.064 | 0.064 |  | 1% | 99% | 1 | 1 | 1 | 1 | 1
| M1040 | 1% | 1% | 1% | 3% | 1 | 1 | 1 | 1 | 1 | 1 | 1 | 64 | 0.064 | 0.064 | 0.064 | 0.064 | 0.064 |  | 1% | 99% | 1 | 1 | 1 | 1 | 1
| TELEX50BD | 1% | 1% | 1% | 3% | 1 | 1 | 1 | 1 | 1 | 1 | 1 | 64 | 0.064 | 0.064 | 0.064 | 0.064 | 0.064 |  | 1% | 99% | 1 | 1 | 1 | 1 | 1
| Total | 1% | 1% | 1% | 3% | 1 | 1 | 1 | 1 | 1 | 1 | 1 |  | 1.024 | 1.024 | 1.024 | 1.024 | 1.024 | 5.12 |  |  | 1 | 1 | 1 | 1 | 1
6.4 | LL R. Factors Used
|  | RCU-LE | LE-LE | LE-TE | TE-TE | IE-IE
0-25Km | bar: 1 to 5
26-50Km | bar: 1 to 5
51-100km | bar: 1 to 5
101-200km | bar: 1 to 5
>200 km | bar: 1 to 5
6.5 | Total Mbits Requirements for LL
| Mbits | 1: RCU-LE; 2: LE-LE; 3: LE-TE; 4: TE-TE; 5: IE-IE
| 0-25Km | 1: 1.024; 2: 1.024; 3: 1.024; 4: 1.024; 5: 1.024
| 26-50Km | 1: 1.024; 2: 1.024; 3: 1.024; 4: 1.024; 5: 1.024
| 51-100km | 1: 1.024; 2: 1.024; 3: 1.024; 4: 1.024; 5: 1.024
| 101-200km | 1: 1.024; 2: 1.024; 3: 1.024; 4: 1.024; 5: 1.024
| >200 km | 1: 1.024; 2: 1.024; 3: 1.024; 4: 1.024; 5: 1.024
| Total | 1: 5.12; 2: 5.12; 3: 5.12; 4: 5.12; 5: 5.12
6.6 | Leased Lines and Data Services Share of Transmission Capacity and Growth Rate in Share
|  |  | 2004 | 2005 | 2006 | 2007
| Cumulative Growth Rate in Leased Line Capacity Share | 2: 1%; 3: 2.01%; 4: 3.03%; 5: 4.06%
Total Growth Rate in Leased Lines | bar: 1 to 5
| Non - PSTN | 1: 2003; 2: 2004; 3: 2005; 4: 2006; 5: 2007
| Local | 1: 0%; 2: 0%; 3: 0%; 4: 24.23%; 5: 0%
| Regional | 1: 0%; 2: 0%; 3: 0%; 4: 38.45%; 5: 0%
| National | 1: 0%; 2: 0%; 3: 0%; 4: 38.34%; 5: 0%
Broadband
Take-Up in ADSL enable areas | bar: 1 to 5
| Number of Broadband Users | 1: 0; 2: 0; 3: 1; 4: 1; 5: 1
| Capacity Available per User (Mbits) | 1: 0; 2: 0; 3: 1; 4: 1; 5: 1
| Contention Factor | 1: 50; 2: 50; 3: 20; 4: 20; 5: 20
7 | Technical Input
7.01 | Factors for conversion from BHe into Mbits
Mbits | bar: 1
Factor if >100Mbits | bar: 1
Factor if <100 Mbits | bar: 1
7.02 | Tributary Slots
|  | No. of Slots | 2 Mbits | STM1 | Mbits
| STM-1 | 1: 1; 2: 1; 3: 1; 4: 100
| STM-4 | 1: 1; 2: 1; 3: 1; 4: 500; 5: 5
| STM-16 | 1: 1; 2: 1; 3: 1; 4: 1000; 5: 2
| STM-64 | 1: 1; 2: 0; 3: 11; 4: 10000; 5: 10
7.03 | Diversity Factors
|  | RCU - LE | LE - TE | TE - TE
| Metered | 1: 2; 2: 2; 3: 2
| Leased Lines | 1: 2; 2: 2; 3: 2
| Broadband | 1: 2; 2: 2; 3: 2
7.04 | Ports
| Local Exchange | 1: %; 2: % of Ports based on RFs
| % Local to Local Ports | 1: 50%; 2: 50%
| % Local to Tandem Ports | 1: 50%; 2: 50%
%
| % TE to LE Ports | 1: 50%
| % TE to TE Ports | 1: 50%
7.05 | Switching Spares
Allowance for Switching Spares | bar: 1
Allocation Keys for Line Cards and MDFs
|  | Access | Core | Access BU
| Line Cards | 1: 100%; 2: 0%; 3: 100%
| MDF | 1: 100%; 2: 0%; 3: 100%
7.06 | Trunk Lines per Exchange
|  | For RCU and IE |  |  | LE Trunk Lines |  | TE Trunk Lines
|  |  | Access Lines | LE-LE | LE-TE | LE-TE | TE-TE |  | Average number of TE parents per LE
| RCU.Total | 8: 2
RCU.Very small | bar: 1 to 6
RCU.Small | bar: 1 to 6
RCU.Medium | bar: 1 to 6
RCU.Large | bar: 1 to 6
| LE.Total | 2: 10
| LE.Small | 2: 3; 3: 1; 4: 2
| LE.Medium | 2: 3; 3: 2; 4: 2
| LE.Large | 2: 3; 3: 3; 4: 2
| LE.Very Large | 2: 2; 3: 3; 4: 3
| TE | 5: 40; 6: 9
| IE | 1: 5
RCU Average | bar: 1 to 6
7.07 | Quality of Service
| Call Blocking Probability | 1: 0.25%
7.08 | Misc. Information for TE-TE Transmission Requirements
physical routes | bar: 1 to 2
| Scale of the map used: | 1: 1; 2: mm; 3: correspond to; 4: 1; 5: Km
actual distance/crow flight | bar: 1
Av. # of nodes between TEs | bar: 1 to 2
No Equipment Required | bar: 1 to 2
Optical Aggregates | bar: 1 to 2
Boosters | bar: 1 to 2
Large Boosters | bar: 1 to 2
Optical Aggregates and Boosters | bar: 1 to 2
7.09 | Misc. Information for Transmission Requirements
| Threshold for RCU-RCU-LE rings | 1: 10; 2: Node threshold (#)
| Threshold for LE-TE rings | 1: 10; 2: Node threshold (#)
| Upper threshold for HDSL | 1: 10; 2: Mbits
| Capacity per HDSL Link (after diversity) | 1: 4; 2: Mbits
Number of Microwave Links per LE
| Number of RCUs per LE <30 | 1: 100; 2: 0
| Number of RCUs per LE between 30 and 60 | 1: 100; 2: 100
| Number of RCUs per LE >60 | 2: 100
7.1 | Site costs attributable to switching, transmission and access
|  | Switching share of common site costs (%) | Transmission share of common site costs (%) | Core Switching % | Core Transmission %
| RCU share | 1: 0.006862%; 2: 99.99%; 3: 1.919e-05%; 4: 99.99%
| LE share | 1: 12.52%; 2: 87.48%; 3: 12.32%; 4: 87.48%
| TE share | 1: 50.74%; 2: 49.26%; 3: 50.74%; 4: 49.26%
8 | Cost Input
8.1 | RCU Cost Analysis | [10 empty] | EWSD & RDLU | [5 empty] | AXE10 & RSS | [5 empty] | Installation & Site Preparation Markups |  |  |  |  | Opex Markup
|  | 5: Equip. Cost; 6: Installation; 7: Opex Markup; 8: Price trend; 9: Equipment life | Equip. Cost Used | Equip. Cost | Installation | Price trend | Equipment life |  | Equip. Cost Used | Equip. Cost | Installation | Price trend | Equipment life |  | Siemens | Ericsson | Price trend | Equipment life | Opex Markup | Estimated from TD model
| Frame unit | RCU.Total | Frame unitRCU.Total | Euro per unit |  | 0 | 1% | 113.4% | -5% | 12 |  | 0 |  | 1% | -5% | 12 |  | 0 |  | 1% | -5% | 12 |  | 1% | 1% | -5% | 12 | 113.4% | 1%
| Frame unit | RCU.Very small | Frame unitRCU.Very small | Euro per unit |  | 5.7959 | 1% | 113.4% | -5% | 12 |  | 1.7147 | 2 | 1% | -5% | 12 |  | 25.7213 | 30 | 1% | -5% | 12 |  | 1% | 1% | -5% | 12 | 113.4% | 1%
| Frame unit | RCU.Small | Frame unitRCU.Small | Euro per unit |  | 5.7959 | 1% | 113.4% | -5% | 12 |  | 1.7147 | 2 | 1% | -5% | 12 |  | 25.7213 | 30 | 1% | -5% | 12 |  | 1% | 1% | -5% | 12 | 113.4% | 1%
| Frame unit | RCU.Medium | Frame unitRCU.Medium | Euro per unit |  | 5.7959 | 1% | 113.4% | -5% | 12 |  | 1.7147 | 2 | 1% | -5% | 12 |  | 25.7213 | 30 | 1% | -5% | 12 |  | 1% | 1% | -5% | 12 | 113.4% | 1%
| Frame unit | RCU.Large | Frame unitRCU.Large | Euro per unit |  | 5.7959 | 1% | 113.4% | -5% | 12 |  | 1.7147 | 2 | 1% | -5% | 12 |  | 25.7213 | 30 | 1% | -5% | 12 |  | 1% | 1% | -5% | 12 | 113.4% | 1%
| Processor Unit | RCU.Total | Processor UnitRCU.Total | Euro per unit |  | 0 | 1% | 113.4% | -5% | 12 |  | 0 |  | 1% | -5% | 12 |  | 0 |  | 1% | -5% | 12 |  | 1% | 1% | -5% | 12 | 113.4% | 1%
| Processor Unit | RCU.Very small | Processor UnitRCU.Very small | Euro per unit |  | 0 | 1% | 113.4% | -5% | 12 |  | 0 |  | 1% | -5% | 12 |  | 0 |  | 1% | -5% | 12 |  | 1% | 1% | -5% | 12 | 113.4% | 1%
| Processor Unit | RCU.Small | Processor UnitRCU.Small | Euro per unit |  | 0 | 1% | 113.4% | -5% | 12 |  | 0 |  | 1% | -5% | 12 |  | 0 |  | 1% | -5% | 12 |  | 1% | 1% | -5% | 12 | 113.4% | 1%
| Processor Unit | RCU.Medium | Processor UnitRCU.Medium | Euro per unit |  | 0 | 1% | 113.4% | -5% | 12 |  | 0 |  | 1% | -5% | 12 |  | 0 |  | 1% | -5% | 12 |  | 1% | 1% | -5% | 12 | 113.4% | 1%
| Processor Unit | RCU.Large | Processor UnitRCU.Large | Euro per unit |  | 0 | 1% | 113.4% | -5% | 12 |  | 0 |  | 1% | -5% | 12 |  | 0 |  | 1% | -5% | 12 |  | 1% | 1% | -5% | 12 | 113.4% | 1%
| Access Ports | RCU.Total | Access PortsRCU.Total | Euro per unit |  | 0 | 1% | 113.4% | -5% | 12 |  | 0 |  | 1% | -5% | 12 |  | 0 |  | 1% | -5% | 12 |  | 1% | 1% | -5% | 12 | 113.4% | 1%
| Access Ports | RCU.Very small | Access PortsRCU.Very small | Euro per unit |  | 0 | 1% | 113.4% | -5% | 12 |  | 0 |  | 1% | -5% | 12 |  | 0 |  | 1% | -5% | 12 |  | 1% | 1% | -5% | 12 | 113.4% | 1%
| Access Ports | RCU.Small | Access PortsRCU.Small | Euro per unit |  | 0 | 1% | 113.4% | -5% | 12 |  | 0 |  | 1% | -5% | 12 |  | 0 |  | 1% | -5% | 12 |  | 1% | 1% | -5% | 12 | 113.4% | 1%
| Access Ports | RCU.Medium | Access PortsRCU.Medium | Euro per unit |  | 0 | 1% | 113.4% | -5% | 12 |  | 0 |  | 1% | -5% | 12 |  | 0 |  | 1% | -5% | 12 |  | 1% | 1% | -5% | 12 | 113.4% | 1%
| Access Ports | RCU.Large | Access PortsRCU.Large | Euro per unit |  | 0 | 1% | 113.4% | -5% | 12 |  | 0 |  | 1% | -5% | 12 |  | 0 |  | 1% | -5% | 12 |  | 1% | 1% | -5% | 12 | 113.4% | 1%
| Software | RCU.Total | SoftwareRCU.Total | Euro per unit |  | 0 | 1% | 113.4% | -5% | 12 |  | 0 |  | 1% | -5% | 12 |  | 0 |  | 1% | -5% | 12 |  | 1% | 1% | -5% | 12 | 113.4% | 1%
| Software | RCU.Very small | SoftwareRCU.Very small | Euro per unit |  | 0.13118 | 1% | 113.4% | -5% | 12 |  | 0 |  | 1% | -5% | 12 |  | 0.77164 | 0.9 | 1% | -5% | 12 |  | 1% | 1% | -5% | 12 | 113.4% | 1%
| Software | RCU.Small | SoftwareRCU.Small | Euro per unit |  | 0.13118 | 1% | 113.4% | -5% | 12 |  | 0 |  | 1% | -5% | 12 |  | 0.77164 | 0.9 | 1% | -5% | 12 |  | 1% | 1% | -5% | 12 | 113.4% | 1%
| Software | RCU.Medium | SoftwareRCU.Medium | Euro per unit |  | 0.13118 | 1% | 113.4% | -5% | 12 |  | 0 |  | 1% | -5% | 12 |  | 0.77164 | 0.9 | 1% | -5% | 12 |  | 1% | 1% | -5% | 12 | 113.4% | 1%
| Software | RCU.Large | SoftwareRCU.Large | Euro per unit |  | 0.13118 | 1% | 113.4% | -5% | 12 |  | 0 |  | 1% | -5% | 12 |  | 0.77164 | 0.9 | 1% | -5% | 12 |  | 1% | 1% | -5% | 12 | 113.4% | 1%
| 64K Line card | RCU.Total | 64K Line cardRCU.Total | Euro per unit |  | 0 | 1% | 3.37% | -5% | 12 |  | 0 |  | 1% | -5% | 12 |  | 0 |  | 1% | -5% | 12 |  | 1% | 1% | -5% | 12 | 3.37% | 1%
| 64K Line card | RCU.Very small | 64K Line cardRCU.Very small | Euro per unit |  | 1.0031 | 1% | 3.37% | -5% | 12 |  | 0.85737 | 1 | 1% | -5% | 12 |  | 1.7147 | 2 | 1% | -5% | 12 |  | 1% | 1% | -5% | 12 | 3.37% | 1%
| 64K Line card | RCU.Small | 64K Line cardRCU.Small | Euro per unit |  | 1.0031 | 1% | 3.37% | -5% | 12 |  | 0.85737 | 1 | 1% | -5% | 12 |  | 1.7147 | 2 | 1% | -5% | 12 |  | 1% | 1% | -5% | 12 | 3.37% | 1%
| 64K Line card | RCU.Medium | 64K Line cardRCU.Medium | Euro per unit |  | 1.0031 | 1% | 3.37% | -5% | 12 |  | 0.85737 | 1 | 1% | -5% | 12 |  | 1.7147 | 2 | 1% | -5% | 12 |  | 1% | 1% | -5% | 12 | 3.37% | 1%
| 64K Line card | RCU.Large | 64K Line cardRCU.Large | Euro per unit |  | 1.0031 | 1% | 3.37% | -5% | 12 |  | 0.85737 | 1 | 1% | -5% | 12 |  | 1.7147 | 2 | 1% | -5% | 12 |  | 1% | 1% | -5% | 12 | 3.37% | 1%
| 128K line card | RCU.Total | 128K line cardRCU.Total | Euro per unit |  | 0 | 1% | 3.37% | -5% | 12 |  | 0 |  | 1% | -5% | 12 |  | 0 |  | 1% | -5% | 12 |  | 1% | 1% | -5% | 12 | 3.37% | 1%
| 128K line card | RCU.Very small | 128K line cardRCU.Very small | Euro per unit |  | 1.0031 | 1% | 3.37% | -5% | 12 |  | 0.85737 | 1 | 1% | -5% | 12 |  | 1.7147 | 2 | 1% | -5% | 12 |  | 1% | 1% | -5% | 12 | 3.37% | 1%
| 128K line card | RCU.Small | 128K line cardRCU.Small | Euro per unit |  | 1.0031 | 1% | 3.37% | -5% | 12 |  | 0.85737 | 1 | 1% | -5% | 12 |  | 1.7147 | 2 | 1% | -5% | 12 |  | 1% | 1% | -5% | 12 | 3.37% | 1%
| 128K line card | RCU.Medium | 128K line cardRCU.Medium | Euro per unit |  | 1.0031 | 1% | 3.37% | -5% | 12 |  | 0.85737 | 1 | 1% | -5% | 12 |  | 1.7147 | 2 | 1% | -5% | 12 |  | 1% | 1% | -5% | 12 | 3.37% | 1%
| 128K line card | RCU.Large | 128K line cardRCU.Large | Euro per unit |  | 1.0031 | 1% | 3.37% | -5% | 12 |  | 0.85737 | 1 | 1% | -5% | 12 |  | 1.7147 | 2 | 1% | -5% | 12 |  | 1% | 1% | -5% | 12 | 3.37% | 1%
| 2Mb line card | RCU.Total | 2Mb line cardRCU.Total | Euro per unit |  | 0 | 1% | 3.37% | -5% | 12 |  | 0 |  | 1% | -5% | 12 |  | 0 |  | 1% | -5% | 12 |  | 1% | 1% | -5% | 12 | 3.37% | 1%
| 2Mb line card | RCU.Very small | 2Mb line cardRCU.Very small | Euro per unit |  | 0 | 1% | 3.37% | -5% | 12 |  | 0 | 0 | 1% | -5% | 12 |  | 0 |  | 1% | -5% | 12 |  | 1% | 1% | -5% | 12 | 3.37% | 1%
| 2Mb line card | RCU.Small | 2Mb line cardRCU.Small | Euro per unit |  | 0 | 1% | 3.37% | -5% | 12 |  | 0 | 0 | 1% | -5% | 12 |  | 0 |  | 1% | -5% | 12 |  | 1% | 1% | -5% | 12 | 3.37% | 1%
| 2Mb line card | RCU.Medium | 2Mb line cardRCU.Medium | Euro per unit |  | 0 | 1% | 3.37% | -5% | 12 |  | 0 | 0 | 1% | -5% | 12 |  | 0 |  | 1% | -5% | 12 |  | 1% | 1% | -5% | 12 | 3.37% | 1%
| 2Mb line card | RCU.Large | 2Mb line cardRCU.Large | Euro per unit |  | 0 | 1% | 3.37% | -5% | 12 |  | 0 | 0 | 1% | -5% | 12 |  | 0 |  | 1% | -5% | 12 |  | 1% | 1% | -5% | 12 | 3.37% | 1%
| MDF | RCU.Total | MDFRCU.Total | Euro per unit |  | 0 | 1% | 1.685% | 0% | 12 |  | 0 |  | 1% | 0% | 12 |  | 0 |  | 1% | 0% | 12 |  | 1% | 1% | 0% | 12 | 1.685% | 1%
| MDF | RCU.Very small | MDFRCU.Very small | Euro per unit |  | 1635.3706 | 1% | 1.685% | 0% | 12 |  | 1635.3706 | 1635.3706 | 1% | 0% | 12 |  | 1635.3706 | 1635.3706 | 1% | 0% | 12 |  | 1% | 1% | 0% | 12 | 1.685% | 1%
| MDF | RCU.Small | MDFRCU.Small | Euro per unit |  | 1635.3706 | 1% | 1.685% | 0% | 12 |  | 1635.3706 | 1635.3706 | 1% | 0% | 12 |  | 1635.3706 | 1635.3706 | 1% | 0% | 12 |  | 1% | 1% | 0% | 12 | 1.685% | 1%
| MDF | RCU.Medium | MDFRCU.Medium | Euro per unit |  | 1635.3706 | 1% | 1.685% | 0% | 12 |  | 1635.3706 | 1635.3706 | 1% | 0% | 12 |  | 1635.3706 | 1635.3706 | 1% | 0% | 12 |  | 1% | 1% | 0% | 12 | 1.685% | 1%
| MDF | RCU.Large | MDFRCU.Large | Euro per unit |  | 1635.3706 | 1% | 1.685% | 0% | 12 |  | 1635.3706 | 1635.3706 | 1% | 0% | 12 |  | 1635.3706 | 1635.3706 | 1% | 0% | 12 |  | 1% | 1% | 0% | 12 | 1.685% | 1%
8.2 | LE and TE cost analysis
[13 empty] | EWSD | [5 empty] | AXE10
|  | 5: Equip. Cost; 6: Installation; 7: Opex Markup; 8: Price trend; 9: Equipment life | Equip. Cost Used | Equip. Cost | Installation | Price trend | Equipment life |  | Equip. Cost Used | Equip. Cost | Installation | Price trend | Equipment life |  | Installation Markup | Installation Markup | Price trend | Equipment life | Opex Markup | Opex Markup
| Processor Unit | LE.Total | Processor UnitLE.Total | Euro per unit |  | 0 | 1% | 113.4% | -5% | 12 |  | 0 |  | 1% | -5% | 12 |  | 0 |  | 1% | -5% | 12 |  | 1% | 1% | -5% | 12 | 113.4% | 1%
| Processor Unit | LE.Small | Processor UnitLE.Small | Euro per unit |  | 131.2074 | 1% | 113.4% | -5% | 12 |  | 257.2125 | 300 | 1% | -5% | 12 |  | 0.85737 | 1 | 1% | -5% | 12 |  | 1% | 1% | -5% | 12 | 113.4% | 1%
| Processor Unit | LE.Medium | Processor UnitLE.Medium | Euro per unit |  | 131.2074 | 1% | 113.4% | -5% | 12 |  | 257.2125 | 300 | 1% | -5% | 12 |  | 0.85737 | 1 | 1% | -5% | 12 |  | 1% | 1% | -5% | 12 | 113.4% | 1%
| Processor Unit | LE.Large | Processor UnitLE.Large | Euro per unit |  | 131.2074 | 1% | 113.4% | -5% | 12 |  | 257.2125 | 300 | 1% | -5% | 12 |  | 0.85737 | 1 | 1% | -5% | 12 |  | 1% | 1% | -5% | 12 | 113.4% | 1%
| Processor Unit | LE.Very Large | Processor UnitLE.Very Large | Euro per unit |  | 131.2074 | 1% | 113.4% | -5% | 12 |  | 257.2125 | 300 | 1% | -5% | 12 |  | 0.85737 | 1 | 1% | -5% | 12 |  | 1% | 1% | -5% | 12 | 113.4% | 1%
| Switchblock | LE.Total | SwitchblockLE.Total | Euro per unit |  | 0 | 1% | 56.68% | -5% | 12 |  | 0 |  | 1% | -5% | 12 |  | 0 |  | 1% | -5% | 12 |  | 1% | 1% | -5% | 12 | 56.68% | 1%
| Switchblock | LE.Small | SwitchblockLE.Small | Euro per unit |  | 46632.4809 | 1% | 56.68% | -5% | 12 |  | 90881.75 | 106000 | 1% | -5% | 12 |  | 857.375 | 1000 | 1% | -5% | 12 |  | 1% | 1% | -5% | 12 | 56.68% | 1%
| Switchblock | LE.Medium | SwitchblockLE.Medium | Euro per unit |  | 17859.5572 | 1% | 56.68% | -5% | 12 |  | 34295 | 40000 | 1% | -5% | 12 |  | 857.375 | 1000 | 1% | -5% | 12 |  | 1% | 1% | -5% | 12 | 56.68% | 1%
| Switchblock | LE.Large | SwitchblockLE.Large | Euro per unit |  | 17859.5572 | 1% | 56.68% | -5% | 12 |  | 34295 | 40000 | 1% | -5% | 12 |  | 857.375 | 1000 | 1% | -5% | 12 |  | 1% | 1% | -5% | 12 | 56.68% | 1%
| Switchblock | LE.Very Large | SwitchblockLE.Very Large | Euro per unit |  | 46632.4809 | 1% | 56.68% | -5% | 12 |  | 90881.75 | 106000 | 1% | -5% | 12 |  | 857.375 | 1000 | 1% | -5% | 12 |  | 1% | 1% | -5% | 12 | 56.68% | 1%
| Frame unit | LE.Total | Frame unitLE.Total | Euro per unit |  | 0 | 1% | 113.4% | -5% | 12 |  | 0 |  | 1% | -5% | 12 |  | 0 |  | 1% | -5% | 12 |  | 1% | 1% | -5% | 12 | 113.4% | 1%
| Frame unit | LE.Small | Frame unitLE.Small | Euro per unit |  | 1.9281 | 1% | 113.4% | -5% | 12 |  | 1.3056 | 1.5227 | 1% | -5% | 12 |  | 2.5721 | 3 | 1% | -5% | 12 |  | 1% | 1% | -5% | 12 | 113.4% | 1%
| Frame unit | LE.Medium | Frame unitLE.Medium | Euro per unit |  | 27.4215 | 1% | 113.4% | -5% | 12 |  | 51.4425 | 60 | 1% | -5% | 12 |  | 2.5721 | 3 | 1% | -5% | 12 |  | 1% | 1% | -5% | 12 | 113.4% | 1%
| Frame unit | LE.Large | Frame unitLE.Large | Euro per unit |  | 47.0394 | 1% | 3.37% | -5% | 12 |  | 90.0244 | 105 | 1% | -5% | 12 |  | 2.5721 | 3 | 1% | -5% | 12 |  | 1% | 1% | -5% | 12 | 3.37% | 1%
| Frame unit | LE.Very Large | Frame unitLE.Very Large | Euro per unit |  | 105.8931 | 1% | 103.1% | -5% | 12 |  | 205.77 | 240 | 1% | -5% | 12 |  | 2.5721 | 3 | 1% | -5% | 12 |  | 1% | 1% | -5% | 12 | 103.1% | 1%
| Software | LE.Total | SoftwareLE.Total | Euro per unit |  | 0 | 1% | 113.4% | -5% | 12 |  | 0 |  | 1% | -5% | 12 |  | 0 |  | 1% | -5% | 12 |  | 1% | 1% | -5% | 12 | 113.4% | 1%
| Software | LE.Small | SoftwareLE.Small | Euro per unit |  | 62.5855 | 1% | 113.4% | -5% | 12 |  | 0.25721 | 0.3 | 1% | -5% | 12 |  | 127.063 | 148.2 | 1% | -5% | 12 |  | 1% | 1% | -5% | 12 | 113.4% | 1%
| Software | LE.Medium | SoftwareLE.Medium | Euro per unit |  | 10.1335 | 1% | 113.4% | -5% | 12 |  | 0.023149 | 0.027 | 1% | -5% | 12 |  | 20.5924 | 24.018 | 1% | -5% | 12 |  | 1% | 1% | -5% | 12 | 113.4% | 1%
| Software | LE.Large | SoftwareLE.Large | Euro per unit |  | 24.9284 | 1% | 113.4% | -5% | 12 |  | 0.077164 | 0.09 | 1% | -5% | 12 |  | 50.6366 | 59.06 | 1% | -5% | 12 |  | 1% | 1% | -5% | 12 | 113.4% | 1%
| Software | LE.Very Large | SoftwareLE.Very Large | Euro per unit |  | 62.564 | 1% | 113.4% | -5% | 12 |  | 0.23149 | 0.27 | 1% | -5% | 12 |  | 127.0458 | 148.18 | 1% | -5% | 12 |  | 1% | 1% | -5% | 12 | 113.4% | 1%
| 64K Line card | LE.Total | 64K Line cardLE.Total | Euro per unit |  | 0 | 1% | 3.37% | -5% | 12 |  | 0 |  | 1% | -5% | 12 |  | 0 |  | 1% | -5% | 12 |  | 1% | 1% | -5% | 12 | 3.37% | 1%
| 64K Line card | LE.Small | 64K Line cardLE.Small | Euro per unit |  | 0.85737 | 1% | 3.37% | -5% | 12 |  | 0.85737 | 1 | 1% | -5% | 12 |  | 0.85737 | 1 | 1% | -5% | 12 |  | 1% | 1% | -5% | 12 | 3.37% | 1%
| 64K Line card | LE.Medium | 64K Line cardLE.Medium | Euro per unit |  | 0.85737 | 1% | 3.37% | -5% | 12 |  | 0.85737 | 1 | 1% | -5% | 12 |  | 0.85737 | 1 | 1% | -5% | 12 |  | 1% | 1% | -5% | 12 | 3.37% | 1%
| 64K Line card | LE.Large | 64K Line cardLE.Large | Euro per unit |  | 0.85737 | 1% | 3.37% | -5% | 12 |  | 0.85737 | 1 | 1% | -5% | 12 |  | 0.85737 | 1 | 1% | -5% | 12 |  | 1% | 1% | -5% | 12 | 3.37% | 1%
| 64K Line card | LE.Very Large | 64K Line cardLE.Very Large | Euro per unit |  | 0.85737 | 1% | 3.37% | -5% | 12 |  | 0.85737 | 1 | 1% | -5% | 12 |  | 0.85737 | 1 | 1% | -5% | 12 |  | 1% | 1% | -5% | 12 | 3.37% | 1%
| 128K line card | LE.Total | 128K line cardLE.Total | Euro per unit |  | 0 | 1% | 3.37% | -5% | 12 |  | 0 |  | 1% | -5% | 12 |  | 0 |  | 1% | -5% | 12 |  | 1% | 1% | -5% | 12 | 3.37% | 1%
| 128K line card | LE.Small | 128K line cardLE.Small | Euro per unit |  | 0.85737 | 1% | 3.37% | -5% | 12 |  | 0.85737 | 1 | 1% | -5% | 12 |  | 0.85737 | 1 | 1% | -5% | 12 |  | 1% | 1% | -5% | 12 | 3.37% | 1%
| 128K line card | LE.Medium | 128K line cardLE.Medium | Euro per unit |  | 0.85737 | 1% | 3.37% | -5% | 12 |  | 0.85737 | 1 | 1% | -5% | 12 |  | 0.85737 | 1 | 1% | -5% | 12 |  | 1% | 1% | -5% | 12 | 3.37% | 1%
| 128K line card | LE.Large | 128K line cardLE.Large | Euro per unit |  | 0.85737 | 1% | 3.37% | -5% | 12 |  | 0.85737 | 1 | 1% | -5% | 12 |  | 0.85737 | 1 | 1% | -5% | 12 |  | 1% | 1% | -5% | 12 | 3.37% | 1%
| 128K line card | LE.Very Large | 128K line cardLE.Very Large | Euro per unit |  | 0.85737 | 1% | 3.37% | -5% | 12 |  | 0.85737 | 1 | 1% | -5% | 12 |  | 0.85737 | 1 | 1% | -5% | 12 |  | 1% | 1% | -5% | 12 | 3.37% | 1%
| 2Mb line card | LE.Total | 2Mb line cardLE.Total | Euro per unit |  | 0 | 1% | 3.37% | -5% | 12 |  | 0 |  | 1% | -5% | 12 |  | 0 |  | 1% | -5% | 12 |  | 1% | 1% | -5% | 12 | 3.37% | 1%
| 2Mb line card | LE.Small | 2Mb line cardLE.Small | Euro per unit |  | 0 | 1% | 3.37% | -5% | 12 |  | 0 |  | 1% | -5% | 12 |  | 0 |  | 1% | -5% | 12 |  | 1% | 1% | -5% | 12 | 3.37% | 1%
| 2Mb line card | LE.Medium | 2Mb line cardLE.Medium | Euro per unit |  | 0 | 1% | 3.37% | -5% | 12 |  | 0 |  | 1% | -5% | 12 |  | 0 |  | 1% | -5% | 12 |  | 1% | 1% | -5% | 12 | 3.37% | 1%
| 2Mb line card | LE.Large | 2Mb line cardLE.Large | Euro per unit |  | 0 | 1% | 3.37% | -5% | 12 |  | 0 |  | 1% | -5% | 12 |  | 0 |  | 1% | -5% | 12 |  | 1% | 1% | -5% | 12 | 3.37% | 1%
| 2Mb line card | LE.Very Large | 2Mb line cardLE.Very Large | Euro per unit |  | 0 | 1% | 3.37% | -5% | 12 |  | 0 |  | 1% | -5% | 12 |  | 0 |  | 1% | -5% | 12 |  | 1% | 1% | -5% | 12 | 3.37% | 1%
| MDF | LE.Total | MDFLE.Total | Euro per unit |  | 0 | 1% | 1.685% | 0% | 12 |  | 0 |  | 1% | 0% | 12 |  | 0 |  | 1% | 0% | 12 |  | 1% | 1% | 0% | 12 | 1.685% | 1%
| MDF | LE.Small | MDFLE.Small | Euro per unit |  | 1635.3706 | 1% | 1.685% | 0% | 12 |  | 1635.3706 | 1635.3706 | 1% | 0% | 12 |  | 1635.3706 | 1635.3706 | 1% | 0% | 12 |  | 1% | 1% | 0% | 12 | 1.685% | 1%
| MDF | LE.Medium | MDFLE.Medium | Euro per unit |  | 1635.3706 | 1% | 1.685% | 0% | 12 |  | 1635.3706 | 1635.3706 | 1% | 0% | 12 |  | 1635.3706 | 1635.3706 | 1% | 0% | 12 |  | 1% | 1% | 0% | 12 | 1.685% | 1%
| MDF | LE.Large | MDFLE.Large | Euro per unit |  | 1635.3706 | 1% | 1.685% | 0% | 12 |  | 1635.3706 | 1635.3706 | 1% | 0% | 12 |  | 1635.3706 | 1635.3706 | 1% | 0% | 12 |  | 1% | 1% | 0% | 12 | 1.685% | 1%
| MDF | LE.Very Large | MDFLE.Very Large | Euro per unit |  | 1635.3706 | 1% | 1.685% | 0% | 12 |  | 1635.3706 | 1635.3706 | 1% | 0% | 12 |  | 1635.3706 | 1635.3706 | 1% | 0% | 12 |  | 1% | 1% | 0% | 12 | 1.685% | 1%
| Access Ports | LE.Total | Access PortsLE.Total | Euro per unit |  | 0 | 1% | 113.4% | -5% | 12 |  | 0 |  | 1% | -5% | 12 |  | 0 |  | 1% | -5% | 12 |  | 1% | 1% | -5% | 12 | 113.4% | 1%
| Access Ports | LE.Small | Access PortsLE.Small | Euro per unit |  | 4.1539 | 1% | 113.4% | -5% | 12 |  | 6.859 | 8 | 1% | -5% | 12 |  | 1.3556 | 1.5811 | 1% | -5% | 12 |  | 1% | 1% | -5% | 12 | 113.4% | 1%
| Access Ports | LE.Medium | Access PortsLE.Medium | Euro per unit |  | 1.0826 | 1% | 113.4% | -5% | 12 |  | 1.7147 | 2 | 1% | -5% | 12 |  | 0.42869 | 0.5 | 1% | -5% | 12 |  | 1% | 1% | -5% | 12 | 113.4% | 1%
| Access Ports | LE.Large | Access PortsLE.Large | Euro per unit |  | 1.9581 | 1% | 113.4% | -5% | 12 |  | 3.4295 | 4 | 1% | -5% | 12 |  | 0.43595 | 0.50847 | 1% | -5% | 12 |  | 1% | 1% | -5% | 12 | 113.4% | 1%
| Access Ports | LE.Very Large | Access PortsLE.Very Large | Euro per unit |  | 4.1368 | 1% | 113.4% | -5% | 12 |  | 6.859 | 8 | 1% | -5% | 12 |  | 1.3208 | 1.5405 | 1% | -5% | 12 |  | 1% | 1% | -5% | 12 | 113.4% | 1%
| Trunk Ports | LE.Total | Trunk PortsLE.Total | Euro per unit |  | 0 | 1% | 113.4% | -5% | 12 |  | 0 |  | 1% | -5% | 12 |  | 0 |  | 1% | -5% | 12 |  | 1% | 1% | -5% | 12 | 113.4% | 1%
| Trunk Ports | LE.Small | Trunk PortsLE.Small | Euro per unit |  | 3.6496 | 1% | 113.4% | -5% | 12 |  | 6.0016 | 7 | 1% | -5% | 12 |  | 1.2165 | 1.4189 | 1% | -5% | 12 |  | 1% | 1% | -5% | 12 | 113.4% | 1%
| Trunk Ports | LE.Medium | Trunk PortsLE.Medium | Euro per unit |  | 1.0826 | 1% | 113.4% | -5% | 12 |  | 1.7147 | 2 | 1% | -5% | 12 |  | 0.42869 | 0.5 | 1% | -5% | 12 |  | 1% | 1% | -5% | 12 | 113.4% | 1%
| Trunk Ports | LE.Large | Trunk PortsLE.Large | Euro per unit |  | 1.515 | 1% | 113.4% | -5% | 12 |  | 2.5721 | 3 | 1% | -5% | 12 |  | 0.42142 | 0.49153 | 1% | -5% | 12 |  | 1% | 1% | -5% | 12 | 113.4% | 1%
| Trunk Ports | LE.Very Large | Trunk PortsLE.Very Large | Euro per unit |  | 4.1027 | 1% | 113.4% | -5% | 12 |  | 6.859 | 8 | 1% | -5% | 12 |  | 1.2513 | 1.4595 | 1% | -5% | 12 |  | 1% | 1% | -5% | 12 | 113.4% | 1%
| Cables & Other | LE.Total | Cables & OtherLE.Total | Euro per unit |  | 0 | 1% | 113.4% | -5% | 12 |  | 0 |  | 1% | -5% | 12 |  | 0 |  | 1% | -5% | 12 |  | 1% | 1% | -5% | 12 | 113.4% | 1%
| Cables & Other | LE.Small | Cables & OtherLE.Small | Euro per unit |  | 88.4718 | 1% | 113.4% | -5% | 12 |  | 171.475 | 200 | 1% | -5% | 12 |  | 2.6064 | 3.04 | 1% | -5% | 12 |  | 1% | 1% | -5% | 12 | 113.4% | 1%
| Cables & Other | LE.Medium | Cables & OtherLE.Medium | Euro per unit |  | 88.4718 | 1% | 113.4% | -5% | 12 |  | 171.475 | 200 | 1% | -5% | 12 |  | 2.6064 | 3.04 | 1% | -5% | 12 |  | 1% | 1% | -5% | 12 | 113.4% | 1%
| Cables & Other | LE.Large | Cables & OtherLE.Large | Euro per unit |  | 88.4718 | 1% | 113.4% | -5% | 12 |  | 171.475 | 200 | 1% | -5% | 12 |  | 2.6064 | 3.04 | 1% | -5% | 12 |  | 1% | 1% | -5% | 12 | 113.4% | 1%
| Cables & Other | LE.Very Large | Cables & OtherLE.Very Large | Euro per unit |  | 88.4718 | 1% | 113.4% | -5% | 12 |  | 171.475 | 200 | 1% | -5% | 12 |  | 2.6064 | 3.04 | 1% | -5% | 12 |  | 1% | 1% | -5% | 12 | 113.4% | 1%
| Signalling Points | LE.Total | Signalling PointsLE.Total | Euro per unit |  | 0 | 1% | 113.4% | -5% | 12 |  | 0 |  | 1% | -5% | 12 |  | 0 |  | 1% | -5% | 12 |  | 1% | 1% | -5% | 12 | 113.4% | 1%
| Signalling Points | LE.Small | Signalling PointsLE.Small | Euro per unit |  | 44.0168 | 1% | 113.4% | -5% | 12 |  | 85.7375 | 100 | 1% | -5% | 12 |  | 0.85737 | 1 | 1% | -5% | 12 |  | 1% | 1% | -5% | 12 | 113.4% | 1%
| Signalling Points | LE.Medium | Signalling PointsLE.Medium | Euro per unit |  | 44.0168 | 1% | 113.4% | -5% | 12 |  | 85.7375 | 100 | 1% | -5% | 12 |  | 0.85737 | 1 | 1% | -5% | 12 |  | 1% | 1% | -5% | 12 | 113.4% | 1%
| Signalling Points | LE.Large | Signalling PointsLE.Large | Euro per unit |  | 44.0168 | 1% | 113.4% | -5% | 12 |  | 85.7375 | 100 | 1% | -5% | 12 |  | 0.85737 | 1 | 1% | -5% | 12 |  | 1% | 1% | -5% | 12 | 113.4% | 1%
| Signalling Points | LE.Very Large | Signalling PointsLE.Very Large | Euro per unit |  | 44.0168 | 1% | 113.4% | -5% | 12 |  | 85.7375 | 100 | 1% | -5% | 12 |  | 0.85737 | 1 | 1% | -5% | 12 |  | 1% | 1% | -5% | 12 | 113.4% | 1%
TEs and IEs
| Processor Unit | TE.Total | Processor UnitTE.Total | Euro per unit |  | 257.2125 | 1% | 113.4% | -5% | 12 |  | 257.2125 | 300 | 1% | -5% | 12 | [7 empty] | 1% | 1% | -5% | 12 | 113.4% | 1%
| Processor Unit | IE.Total | Processor UnitIE.Total | Euro per unit |  | 257.2125 | 1% | 113.4% | -5% | 12 |  | 257.2125 | 300 | 1% | -5% | 12 | [7 empty] | 1% | 1% | -5% | 12 | 113.4% | 1%
| Switchblock | TE.Total | SwitchblockTE.Total | Euro per unit |  | 174904.5 | 1% | 113.4% | -5% | 12 |  | 174904.5 | 204000 | 1% | -5% | 12 | [7 empty] | 1% | 1% | -5% | 12 | 113.4% | 1%
| Switchblock | IE.Total | SwitchblockIE.Total | Euro per unit |  | 174904.5 | 1% | 113.4% | -5% | 12 |  | 174904.5 | 204000 | 1% | -5% | 12 | [7 empty] | 1% | 1% | -5% | 12 | 113.4% | 1%
| Frame unit | TE.Total | Frame unitTE.Total | Euro per unit |  | 2983.665 | 1% | 112.2% | -5% | 12 |  | 2983.665 | 3480 | 1% | -5% | 12 | [7 empty] | 1% | 1% | -5% | 12 | 112.2% | 1%
| Frame unit | IE.Total | Frame unitIE.Total | Euro per unit |  | 6841.8525 | 1% | 3.37% | -5% | 12 |  | 6841.8525 | 7980 | 1% | -5% | 12 | [7 empty] | 1% | 1% | -5% | 12 | 3.37% | 1%
| Software | TE.Total | SoftwareTE.Total | Euro per unit |  | 0.23149 | 1% | 113.4% | -5% | 12 |  | 0.23149 | 0.27 | 1% | -5% | 12 | [7 empty] | 1% | 1% | -5% | 12 | 113.4% | 1%
| Software | IE.Total | SoftwareIE.Total | Euro per unit |  | 0.23149 | 1% | 113.4% | -5% | 12 |  | 0.23149 | 0.27 | 1% | -5% | 12 | [7 empty] | 1% | 1% | -5% | 12 | 113.4% | 1%
| Trunk Ports | TE.Total | Trunk PortsTE.Total | Euro per unit |  | 99.4555 | 1% | 113.4% | -5% | 12 |  | 99.4555 | 116 | 1% | -5% | 12 | [7 empty] | 1% | 1% | -5% | 12 | 113.4% | 1%
| Trunk Ports | IE.Total | Trunk PortsIE.Total | Euro per unit |  | 228.0617 | 1% | 113.4% | -5% | 12 |  | 228.0617 | 266 | 1% | -5% | 12 | [7 empty] | 1% | 1% | -5% | 12 | 113.4% | 1%
| Cables & Other | TE.Total | Cables & OtherTE.Total | Euro per unit |  | 171.475 | 1% | 3.37% | -5% | 13 |  | 171.475 | 200 | 1% | -5% | 13 | [7 empty] | 1% | 1% | -5% | 13 | 3.37% | 1%
| Cables & Other | IE.Total | Cables & OtherIE.Total | Euro per unit |  | 171.475 | 1% | 103.1% | -5% | 14 |  | 171.475 | 200 | 1% | -5% | 14 | [7 empty] | 1% | 1% | -5% | 14 | 103.1% | 1%
| Signalling Points | TE.Total | Signalling PointsTE.Total | Euro per unit |  | 85.7375 | 1% | 113.4% | -5% | 12 |  | 85.7375 | 100 | 1% | -5% | 12 | [7 empty] | 1% | 1% | -5% | 12 | 113.4% | 1%
| Signalling Points | IE.Total | Signalling PointsIE.Total | Euro per unit |  | 85.7375 | 1% | 3.37% | -5% | 12 |  | 85.7375 | 100 | 1% | -5% | 12 | [7 empty] | 1% | 1% | -5% | 12 | 3.37% | 1%
8.3 | Common site costs | [11 empty] | EWSD & RDLU | [5 empty] | AXE10 & RSS
|  | 5: Equip. Cost; 6: Installation; 7: Opex Markup; 8: Price trend; 9: Equipment life | Equip. Cost Used | Equip. Cost | Installation | Price trend | Equipment life |  | Equip. Cost Used | Equip. Cost | Installation | Price trend | Equipment life |  | Installation Markup | Installation Markup | Price trend | Equipment life | Opex Markup | Opex Markup
| Power supply and air conditioning | RCU.Total | Power supply and air conditioningRCU.Total | euro / site |  | 0 | 1% | 51.68% | -1% | 12 |  | 0 |  | 1% | -1% | 12 |  | 0 |  | 1% | -1% | 12 |  | 1% | 1% | -1% | 12 | 51.68% | 1%
| Power supply and air conditioning | RCU.Very small | Power supply and air conditioningRCU.Very small | euro / site |  | 16719.9498 | 1% | 51.68% | -1% | 12 |  | 16592.1129 | 17100 | 1% | -1% | 12 |  | 17344.0946 | 17875 | 1% | -1% | 12 |  | 1% | 1% | -1% | 12 | 51.68% | 1%
| Power supply and air conditioning | RCU.Small | Power supply and air conditioningRCU.Small | euro / site |  | 16719.9498 | 1% | 51.68% | -1% | 12 |  | 16592.1129 | 17100 | 1% | -1% | 12 |  | 17344.0946 | 17875 | 1% | -1% | 12 |  | 1% | 1% | -1% | 12 | 51.68% | 1%
| Power supply and air conditioning | RCU.Medium | Power supply and air conditioningRCU.Medium | euro / site |  | 16719.9498 | 1% | 51.68% | -1% | 12 |  | 16592.1129 | 17100 | 1% | -1% | 12 |  | 17344.0946 | 17875 | 1% | -1% | 12 |  | 1% | 1% | -1% | 12 | 51.68% | 1%
| Power supply and air conditioning | RCU.Large | Power supply and air conditioningRCU.Large | euro / site |  | 16719.9498 | 1% | 51.68% | -1% | 12 |  | 16592.1129 | 17100 | 1% | -1% | 12 |  | 17344.0946 | 17875 | 1% | -1% | 12 |  | 1% | 1% | -1% | 12 | 51.68% | 1%
| Power supply and air conditioning | LE.Total | Power supply and air conditioningLE.Total | euro / site |  | 0 | 1% | 112.2% | -1% | 12 |  | 0 |  | 1% | -1% | 12 |  | 0 |  | 1% | -1% | 12 |  | 1% | 1% | -1% | 12 | 112.2% | 1%
| Power supply and air conditioning | LE.Small | Power supply and air conditioningLE.Small | euro / site |  | 19794.0996 | 1% | 112.2% | -1% | 12 |  | 19794.0996 | 20400 | 1% | -1% | 12 |  | 19794.0996 | 20400 | 1% | -1% | 12 |  | 1% | 1% | -1% | 12 | 112.2% | 1%
| Power supply and air conditioning | LE.Medium | Power supply and air conditioningLE.Medium | euro / site |  | 19794.0996 | 1% | 112.2% | -1% | 12 |  | 19794.0996 | 20400 | 1% | -1% | 12 |  | 19794.0996 | 20400 | 1% | -1% | 12 |  | 1% | 1% | -1% | 12 | 112.2% | 1%
| Power supply and air conditioning | LE.Large | Power supply and air conditioningLE.Large | euro / site |  | 19794.0996 | 1% | 112.2% | -1% | 12 |  | 19794.0996 | 20400 | 1% | -1% | 12 |  | 19794.0996 | 20400 | 1% | -1% | 12 |  | 1% | 1% | -1% | 12 | 112.2% | 1%
| Power supply and air conditioning | LE.Very Large | Power supply and air conditioningLE.Very Large | euro / site |  | 19794.0996 | 1% | 112.2% | -1% | 12 |  | 19794.0996 | 20400 | 1% | -1% | 12 |  | 19794.0996 | 20400 | 1% | -1% | 12 |  | 1% | 1% | -1% | 12 | 112.2% | 1%
| Power supply and air conditioning | TE.Total | Power supply and air conditioningTE.Total | euro / site |  | 19794.0996 | 1% | 103.1% | -0.5085% | 6.1017 |  | 19794.0996 | 20400 | 1% | -1% | 12 | [7 empty] | 1% | 1% | -1% | 12 | 103.1% | 1%
| Power supply and air conditioning | IE.Total | Power supply and air conditioningIE.Total | euro / site |  | 19794.0996 | 1% | 112.2% | -0.5085% | 6.1017 |  | 19794.0996 | 20400 | 1% | -1% | 12 | [7 empty] | 1% | 1% | -1% | 12 | 112.2% | 1%
8.4 | Transmission and infrastructure costs
|  | 5: Equip. Cost; 6: Installation; 7: Opex Markup; 8: Price trend; 9: Equipment life | Equip. Cost | Installation | Price trend | Equipment life |  | Installation Markup | Price trend | Equipment life | Opex Markup | [8 empty] | Opex Markup
| STM ADMs | RCU-LE | STM ADMsRCU-LE | Euro per unit |  | 0 | 0% | 0% | 0% | 12 |  |  | 0% | 0% | 12
| STM1 ADM | RCU-LE | STM1 ADMRCU-LE | Euro per unit |  | 1000 | 1% | 203.4% | -5% | 12 |  | 1000 | 1% | -5% | 12 |  | 1% | -5% | 10 | 203.4% | [8 empty] | 1%
| STM4 ADM | RCU-LE | STM4 ADMRCU-LE | Euro per unit |  | 1000 | 1% | 203.4% | -5% | 12 |  | 1000 | 1% | -5% | 12 |  | 1% | -5% | 10 | 203.4% | [8 empty] | 1%
| STM16 ADM | RCU-LE | STM16 ADMRCU-LE | Euro per unit |  | 1000 | 1% | 203.4% | -5% | 12 |  | 1000 | 1% | -5% | 12 |  | 1% | -5% | 10 | 203.4% | [8 empty] | 1%
| STM64 ADM | RCU-LE | STM64 ADMRCU-LE | Euro per unit |  | 1000 | 1% | 203.4% | -5% | 12 |  | 1000 | 1% | -5% | 12 |  | 1% | -5% | 10 | 203.4% | [8 empty] | 1%
| SDH Muxes | RCU-LE | SDH MuxesRCU-LE | Euro per unit |  | 1000 | 1% | 203.4% | -5% | 12 |  | 1000 | 1% | -5% | 12 |  | 1% | -5% | 10 | 203.4% | [8 empty] | 1%
| Cross-Connects | RCU-LE | Cross-ConnectsRCU-LE | Euro per unit |  | 0 | 0% | 0% | 0% | 12 |  |  | 0% | 0% | 12
| 32 Port Cross Connect | RCU-LE | 32 Port Cross ConnectRCU-LE | Euro per unit |  | 1000 | 1% | 3.37% | -5% | 12 |  | 1000 | 1% | -5% | 12 |  | 1% | -5% | 10 | 3.37% | [8 empty] | 1%
| 128 Port Cross Connect | RCU-LE | 128 Port Cross ConnectRCU-LE | Euro per unit |  | 1000 | 1% | 3.37% | -5% | 12 |  | 1000 | 1% | -5% | 12 |  | 1% | -5% | 10 | 3.37% | [8 empty] | 1%
| 256 Port Cross Connect | RCU-LE | 256 Port Cross ConnectRCU-LE | Euro per unit |  | 1000 | 1% | 3.37% | -5% | 12 |  | 1000 | 1% | -5% | 12 |  | 1% | -5% | 10 | 3.37% | [8 empty] | 1%
| Type 5 Magazine - CC | RCU-LE | Type 5 Magazine - CCRCU-LE | Euro per unit |  | 1000 | 1% | 3.37% | -5% | 12 |  | 1000 | 1% | -5% | 12 |  | 1% | -5% | 10 | 3.37% | [8 empty] | 1%
| Type 2 Magazine - CC | RCU-LE | Type 2 Magazine - CCRCU-LE | Euro per unit |  | 1000 | 1% | 3.37% | -5% | 12 |  | 1000 | 1% | -5% | 12 |  | 1% | -5% | 10 | 3.37% | [8 empty] | 1%
| STM-1 Electrical - CC | RCU-LE | STM-1 Electrical - CCRCU-LE | Euro per unit |  | 1000 | 1% | 3.37% | -5% | 12 |  | 1000 | 1% | -5% | 12 |  | 1% | -5% | 10 | 3.37% | [8 empty] | 1%
| 16x2 Mbits Electrical - CC | RCU-LE | 16x2 Mbits Electrical - CCRCU-LE | Euro per unit |  | 1000 | 1% | 3.37% | -5% | 12 |  | 1000 | 1% | -5% | 12 |  | 1% | -5% | 10 | 3.37% | [8 empty] | 1%
| LTEs | RCU-LE | LTEsRCU-LE | Euro per unit |  | 0 | 0% | 0% | 0% | 12 |  |  | 0% | 0% | 12
| LTE-1 | RCU-LE | LTE-1RCU-LE | Euro per unit |  | 1000 | 1% | 3.37% | -5% | 12 |  | 1000 | 1% | -5% | 12 |  | 1% | -5% | 10 | 3.37% | [8 empty] | 1%
| LTE-4 | RCU-LE | LTE-4RCU-LE | Euro per unit |  | 1000 | 1% | 3.37% | -5% | 12 |  | 1000 | 1% | -5% | 12 |  | 1% | -5% | 10 | 3.37% | [8 empty] | 1%
| LTE-16 | RCU-LE | LTE-16RCU-LE | Euro per unit |  | 1000 | 1% | 3.37% | -5% | 12 |  | 1000 | 1% | -5% | 12 |  | 1% | -5% | 10 | 3.37% | [8 empty] | 1%
| STM Cards | RCU-LE | STM CardsRCU-LE | Euro per unit |  | 0 | 0% | 0% | 0% | 12 |  |  | 0% | 0% | 12
| STM1 card | RCU-LE | STM1 cardRCU-LE | Euro per unit |  | 1000 | 1% | 13.37% | -5% | 12 |  | 1000 | 1% | -5% | 12 |  | 1% | -5% | 10 | 13.37% | [8 empty] | 1%
| STM4 card | RCU-LE | STM4 cardRCU-LE | Euro per unit |  | 1000 | 1% | 13.37% | -5% | 12 |  | 1000 | 1% | -5% | 12 |  | 1% | -5% | 10 | 13.37% | [8 empty] | 1%
| STM16 card | RCU-LE | STM16 cardRCU-LE | Euro per unit |  | 1000 | 1% | 13.37% | -5% | 12 |  | 1000 | 1% | -5% | 12 |  | 1% | -5% | 10 | 13.37% | [8 empty] | 1%
| STM64 card | RCU-LE | STM64 cardRCU-LE | Euro per unit |  | 1000 | 1% | 13.37% | -5% | 12 |  | 1000 | 1% | -5% | 12 |  | 1% | -5% | 10 | 13.37% | [8 empty] | 1%
| SDH Muxes Card | RCU-LE | SDH Muxes CardRCU-LE | Euro per unit |  | 1000 | 1% | 13.37% | -5% | 12 |  | 1000 | 1% | -5% | 12 |  | 1% | -5% | 10 | 13.37% | [8 empty] | 1%
| Tributary Cards | RCU-LE | Tributary CardsRCU-LE | Euro per unit |  | 0 | 0% | 0% | 0% | 12 |  |  | 0% | 0% | 12
| STM line card 2Mb | RCU-LE | STM line card 2MbRCU-LE | Euro per unit |  | 1000 | 1% | 3.37% | -5% | 12 |  | 1000 | 1% | -5% | 12 |  | 1% | -5% | 10 | 3.37% | [8 empty] | 1%
| STM line card STM1 | RCU-LE | STM line card STM1RCU-LE | Euro per unit |  | 1000 | 1% | 3.37% | -5% | 12 |  | 1000 | 1% | -5% | 12 |  | 1% | -5% | 10 | 3.37% | [8 empty] | 1%
| Per Ring Cost | RCU-LE | Per Ring CostRCU-LE | Euro per unit |  | 1000 | 0% | 3.37% | -5% | 12 |  | 1000 | 0% | -5% | 12 |  | 1% | -5% | 10 | 3.37% | [8 empty] | 1%
| HDSL | RCU-LE | HDSLRCU-LE | Euro per unit |  | 0 | 0% | 3.37% | -5% | 12 |  |  | 0% | -5% | 12 |  | 0% | -5% | 10 | 3.37% | [8 empty] | 1%
| Modems | RCU-LE | ModemsRCU-LE | Euro per unit |  | 1000 | 0% | 3.37% | -5% | 12 |  | 1000 | 0% | -5% | 12 |  | 1% | -5% | 10 | 3.37% | [8 empty] | 1%
| Rack | RCU-LE | RackRCU-LE | Euro per unit |  | 1000 | 0% | 3.37% | -5% | 12 |  | 1000 | 0% | -5% | 12 |  | 1% | -5% | 10 | 3.37% | [8 empty] | 1%
| Microwave | RCU-LE | MicrowaveRCU-LE | Euro per unit |  | 1000 | 0% | 3.37% | -5% | 20 |  | 1000 | 0% | -5% | 20 |  | 1% | -5% | 20 | 3.37% | [8 empty] | 1%
| Regenerators | RCU-LE | RegeneratorsRCU-LE | Euro per unit |  | 0 | 0% | 0% | 0% | 12 |  |  | 0% | 0% | 12
| ADMs with Optical Aggregates | RCU-LE | ADMs with Optical AggregatesRCU-LE | Euro per unit |  | 1000 | 10% | 3.37% | -5% | 12 |  | 1000 | 1% | -5% | 12 |  | 1% | -5% | 10 | 3.37% | [8 empty] | 1%
| Boosters | RCU-LE | BoostersRCU-LE | Euro per unit |  | 1000 | 10% | 3.37% | -5% | 12 |  | 1000 | 1% | -5% | 12 |  | 1% | -5% | 10 | 3.37% | [8 empty] | 1%
| Large Boosters | RCU-LE | Large BoostersRCU-LE | Euro per unit |  | 1000 | 10% | 3.37% | -5% | 12 |  | 1000 | 1% | -5% | 12 |  | 1% | -5% | 10 | 3.37% | [8 empty] | 1%
| Common Site Costs | RCU-LE | Common Site CostsRCU-LE | Euro per unit |  | 0 | 0% | 0% | 0% | 12 |  |  | 0% | 0% | 12
| Power supply and air conditioning | RCU-LE | Power supply and air conditioningRCU-LE | Euro per unit |  | 0 | 1% | 102.3% | -1% | 12 |  |  | 1% | -1% | 12 |  | 1% | -1% | 12 | 102.3% | [8 empty] | 1%
| STM ADMs | LE-TE | STM ADMsLE-TE | Euro per unit |  | 0 | 0% | 0% | 0% | 12 |  |  | 0% | 0% | 12
| STM1 ADM | LE-TE | STM1 ADMLE-TE | Euro per unit |  | 1000 | 1% | 113.4% | -5% | 12 |  | 1000 | 1% | -5% | 12 |  | 1% | -5% | 10 | 113.4% | [8 empty] | 1%
| STM4 ADM | LE-TE | STM4 ADMLE-TE | Euro per unit |  | 1000 | 1% | 113.4% | -5% | 12 |  | 1000 | 1% | -5% | 12 |  | 1% | -5% | 10 | 113.4% | [8 empty] | 1%
| STM16 ADM | LE-TE | STM16 ADMLE-TE | Euro per unit |  | 1000 | 1% | 113.4% | -5% | 12 |  | 1000 | 1% | -5% | 12 |  | 1% | -5% | 10 | 113.4% | [8 empty] | 1%
| STM64 ADM | LE-TE | STM64 ADMLE-TE | Euro per unit |  | 1000 | 1% | 113.4% | -5% | 12 |  | 1000 | 1% | -5% | 12 |  | 1% | -5% | 10 | 113.4% | [8 empty] | 1%
| SDH Muxes | LE-TE | SDH MuxesLE-TE | Euro per unit |  | 1000 | 1% | 113.4% | -5% | 12 |  | 1000 | 1% | -5% | 12 |  | 1% | -5% | 10 | 113.4% | [8 empty] | 1%
| Cross-Connects | LE-TE | Cross-ConnectsLE-TE | Euro per unit |  | 0 | 0% | 0% | 0% | 12 |  |  | 0% | 0% | 12
| 32 Port Cross Connect | LE-TE | 32 Port Cross ConnectLE-TE | Euro per unit |  | 1000 | 1% | 3.37% | -5% | 12 |  | 1000 | 1% | -5% | 12 |  | 1% | -5% | 10 | 3.37% | [8 empty] | 1%
| 128 Port Cross Connect | LE-TE | 128 Port Cross ConnectLE-TE | Euro per unit |  | 1000 | 1% | 3.37% | -5% | 12 |  | 1000 | 1% | -5% | 12 |  | 1% | -5% | 10 | 3.37% | [8 empty] | 1%
| 256 Port Cross Connect | LE-TE | 256 Port Cross ConnectLE-TE | Euro per unit |  | 1000 | 1% | 3.37% | -5% | 12 |  | 1000 | 1% | -5% | 12 |  | 1% | -5% | 10 | 3.37% | [8 empty] | 1%
| Type 5 Magazine - CC | LE-TE | Type 5 Magazine - CCLE-TE | Euro per unit |  | 1000 | 1% | 3.37% | -5% | 12 |  | 1000 | 1% | -5% | 12 |  | 1% | -5% | 10 | 3.37% | [8 empty] | 1%
| Type 2 Magazine - CC | LE-TE | Type 2 Magazine - CCLE-TE | Euro per unit |  | 1000 | 1% | 3.37% | -5% | 12 |  | 1000 | 1% | -5% | 12 |  | 1% | -5% | 10 | 3.37% | [8 empty] | 1%
| STM-1 Electrical - CC | LE-TE | STM-1 Electrical - CCLE-TE | Euro per unit |  | 1000 | 1% | 3.37% | -5% | 12 |  | 1000 | 1% | -5% | 12 |  | 1% | -5% | 10 | 3.37% | [8 empty] | 1%
| 16x2 Mbits Electrical - CC | LE-TE | 16x2 Mbits Electrical - CCLE-TE | Euro per unit |  | 1000 | 1% | 3.37% | -5% | 12 |  | 1000 | 1% | -5% | 12 |  | 1% | -5% | 10 | 3.37% | [8 empty] | 1%
| LTEs | LE-TE | LTEsLE-TE | Euro per unit |  | 0 | 0% | 0% | 0% | 12 |  |  | 0% | 0% | 12
| LTE-1 | LE-TE | LTE-1LE-TE | Euro per unit |  | 1000 | 1% | 3.37% | -5% | 12 |  | 1000 | 1% | -5% | 12 |  | 1% | -5% | 10 | 3.37% | [8 empty] | 1%
| LTE-4 | LE-TE | LTE-4LE-TE | Euro per unit |  | 1000 | 1% | 3.37% | -5% | 12 |  | 1000 | 1% | -5% | 12 |  | 1% | -5% | 10 | 3.37% | [8 empty] | 1%
| LTE-16 | LE-TE | LTE-16LE-TE | Euro per unit |  | 1000 | 1% | 3.37% | -5% | 12 |  | 1000 | 1% | -5% | 12 |  | 1% | -5% | 10 | 3.37% | [8 empty] | 1%
| STM Cards | LE-TE | STM CardsLE-TE | Euro per unit |  | 0 | 0% | 0% | 0% | 12 |  |  | 0% | 0% | 12
| STM1 card | LE-TE | STM1 cardLE-TE | Euro per unit |  | 1000 | 1% | 113.4% | -5% | 12 |  | 1000 | 1% | -5% | 12 |  | 1% | -5% | 10 | 113.4% | [8 empty] | 1%
| STM4 card | LE-TE | STM4 cardLE-TE | Euro per unit |  | 1000 | 1% | 113.4% | -5% | 12 |  | 1000 | 1% | -5% | 12 |  | 1% | -5% | 10 | 113.4% | [8 empty] | 1%
| STM16 card | LE-TE | STM16 cardLE-TE | Euro per unit |  | 1000 | 1% | 113.4% | -5% | 12 |  | 1000 | 1% | -5% | 12 |  | 1% | -5% | 10 | 113.4% | [8 empty] | 1%
| STM64 card | LE-TE | STM64 cardLE-TE | Euro per unit |  | 1000 | 1% | 113.4% | -5% | 12 |  | 1000 | 1% | -5% | 12 |  | 1% | -5% | 10 | 113.4% | [8 empty] | 1%
| SDH Muxes Card | LE-TE | SDH Muxes CardLE-TE | Euro per unit |  | 1000 | 1% | 113.4% | -5% | 12 |  | 1000 | 1% | -5% | 12 |  | 1% | -5% | 10 | 113.4% | [8 empty] | 1%
| Tributary Cards | LE-TE | Tributary CardsLE-TE | Euro per unit |  | 0 | 0% | 0% | 0% | 12 |  |  | 0% | 0% | 12
| STM line card 2Mb | LE-TE | STM line card 2MbLE-TE | Euro per unit |  | 1000 | 1% | 3.37% | -5% | 12 |  | 1000 | 1% | -5% | 12 |  | 1% | -5% | 10 | 3.37% | [8 empty] | 1%
| STM line card STM1 | LE-TE | STM line card STM1LE-TE | Euro per unit |  | 1000 | 1% | 3.37% | -5% | 12 |  | 1000 | 1% | -5% | 12 |  | 1% | -5% | 10 | 3.37% | [8 empty] | 1%
| Per Ring Cost | LE-TE | Per Ring CostLE-TE | Euro per unit |  | 1000 | 1% | 3.37% | -5% | 12 |  | 1000 | 1% | -5% | 12 |  | 1% | -5% | 10 | 3.37% | [8 empty] | 1%
| Regenerators | LE-TE | RegeneratorsLE-TE | Euro per unit |  | 0 | 0% | 0% | 0% | 12 |  |  | 0% | 0% | 12
| ADMs with Optical Aggregates | LE-TE | ADMs with Optical AggregatesLE-TE | Euro per unit |  | 1000 | 10% | 3.37% | -5% | 12 |  | 1000 | 1% | -5% | 12 |  | 1% | -5% | 10 | 3.37% | [8 empty] | 1%
| Boosters | LE-TE | BoostersLE-TE | Euro per unit |  | 1000 | 10% | 3.37% | -5% | 12 |  | 1000 | 1% | -5% | 12 |  | 1% | -5% | 10 | 3.37% | [8 empty] | 1%
| Large Boosters | LE-TE | Large BoostersLE-TE | Euro per unit |  | 1000 | 10% | 3.37% | -5% | 12 |  | 1000 | 1% | -5% | 12 |  | 1% | -5% | 10 | 3.37% | [8 empty] | 1%
| Common Site Costs | LE-TE | Common Site CostsLE-TE | Euro per unit |  | 0 | 0% | 0% | 0% | 12 |  |  | 0% | 0% | 12
| Power supply and air conditioning | LE-TE | Power supply and air conditioningLE-TE | Euro per unit |  | 0 | 1% | 12.15% | -1% | 12 |  |  | 1% | -1% | 12 |  | 1% | -1% | 12 | 12.15% | [8 empty] | 1%
| STM ADMs | TE-TE | STM ADMsTE-TE | Euro per unit |  | 0 | 0% | 0% | 0% | 12 |  |  | 0% | 0% | 12
| STM1 ADM | TE-TE | STM1 ADMTE-TE | Euro per unit |  | 1000 | 1% | 203.4% | -5% | 12 |  | 1000 | 1% | -5% | 12 |  | 1% | -5% | 10 | 203.4% | [8 empty] | 1%
| STM4 ADM | TE-TE | STM4 ADMTE-TE | Euro per unit |  | 1000 | 1% | 203.4% | -5% | 12 |  | 1000 | 1% | -5% | 12 |  | 1% | -5% | 10 | 203.4% | [8 empty] | 1%
| STM16 ADM | TE-TE | STM16 ADMTE-TE | Euro per unit |  | 1000 | 1% | 203.4% | -5% | 12 |  | 1000 | 1% | -5% | 12 |  | 1% | -5% | 10 | 203.4% | [8 empty] | 1%
| STM64 ADM | TE-TE | STM64 ADMTE-TE | Euro per unit |  | 1000 | 1% | 203.4% | -5% | 12 |  | 1000 | 1% | -5% | 12 |  | 1% | -5% | 10 | 203.4% | [8 empty] | 1%
| SDH Muxes | TE-TE | SDH MuxesTE-TE | Euro per unit |  | 1000 | 1% | 203.4% | -5% | 13 |  | 1000 | 1% | -5% | 13 |  | 1% | -5% | 10 | 203.4% | [8 empty] | 1%
| Cross-Connects | TE-TE | Cross-ConnectsTE-TE | Euro per unit |  | 0 | 0% | 0% | 0% | 12 |  |  | 0% | 0% | 12
| 32 Port Cross Connect | TE-TE | 32 Port Cross ConnectTE-TE | Euro per unit |  | 1000 | 1% | 23.37% | -5% | 12 |  | 1000 | 1% | -5% | 12 |  | 1% | -5% | 10 | 23.37% | [8 empty] | 1%
| 128 Port Cross Connect | TE-TE | 128 Port Cross ConnectTE-TE | Euro per unit |  | 1000 | 1% | 23.37% | -5% | 12 |  | 1000 | 1% | -5% | 12 |  | 1% | -5% | 10 | 23.37% | [8 empty] | 1%
| 256 Port Cross Connect | TE-TE | 256 Port Cross ConnectTE-TE | Euro per unit |  | 1000 | 1% | 23.37% | -5% | 12 |  | 1000 | 1% | -5% | 12 |  | 1% | -5% | 10 | 23.37% | [8 empty] | 1%
| Type 5 Magazine - CC | TE-TE | Type 5 Magazine - CCTE-TE | Euro per unit |  | 1000 | 1% | 23.37% | -5% | 12 |  | 1000 | 1% | -5% | 12 |  | 1% | -5% | 10 | 23.37% | [8 empty] | 1%
| Type 2 Magazine - CC | TE-TE | Type 2 Magazine - CCTE-TE | Euro per unit |  | 1000 | 1% | 23.37% | -5% | 12 |  | 1000 | 1% | -5% | 12 |  | 1% | -5% | 10 | 23.37% | [8 empty] | 1%
| STM-1 Electrical - CC | TE-TE | STM-1 Electrical - CCTE-TE | Euro per unit |  | 1000 | 1% | 23.37% | -5% | 12 |  | 1000 | 1% | -5% | 12 |  | 1% | -5% | 10 | 23.37% | [8 empty] | 1%
| 16x2 Mbits Electrical - CC | TE-TE | 16x2 Mbits Electrical - CCTE-TE | Euro per unit |  | 1000 | 1% | 23.37% | -5% | 12 |  | 1000 | 1% | -5% | 12 |  | 1% | -5% | 10 | 23.37% | [8 empty] | 1%
| LTEs | TE-TE | LTEsTE-TE | Euro per unit |  | 0 | 0% | 0% | 0% | 12 |  |  | 0% | 0% | 12
| LTE-1 | TE-TE | LTE-1TE-TE | Euro per unit |  | 1000 | 1% | 113.4% | -5% | 12 |  | 1000 | 1% | -5% | 12 |  | 1% | -5% | 10 | 113.4% | [8 empty] | 1%
| LTE-4 | TE-TE | LTE-4TE-TE | Euro per unit |  | 1000 | 1% | 113.4% | -5% | 12 |  | 1000 | 1% | -5% | 12 |  | 1% | -5% | 10 | 113.4% | [8 empty] | 1%
| LTE-16 | TE-TE | LTE-16TE-TE | Euro per unit |  | 1000 | 1% | 113.4% | -5% | 12 |  | 1000 | 1% | -5% | 12 |  | 1% | -5% | 10 | 113.4% | [8 empty] | 1%
| STM Cards | TE-TE | STM CardsTE-TE | Euro per unit |  | 0 | 0% | 0% | 0% | 12 |  |  | 0% | 0% | 12
| STM1 card | TE-TE | STM1 cardTE-TE | Euro per unit |  | 1000 | 1% | 13.37% | -5% | 12 |  | 1000 | 1% | -5% | 12 |  | 1% | -5% | 10 | 13.37% | [8 empty] | 1%
| STM4 card | TE-TE | STM4 cardTE-TE | Euro per unit |  | 1000 | 1% | 13.37% | -5% | 12 |  | 1000 | 1% | -5% | 12 |  | 1% | -5% | 10 | 13.37% | [8 empty] | 1%
| STM16 card | TE-TE | STM16 cardTE-TE | Euro per unit |  | 1000 | 1% | 13.37% | -5% | 12 |  | 1000 | 1% | -5% | 12 |  | 1% | -5% | 10 | 13.37% | [8 empty] | 1%
| STM64 card | TE-TE | STM64 cardTE-TE | Euro per unit |  | 1000 | 1% | 13.37% | -5% | 12 |  | 1000 | 1% | -5% | 12 |  | 1% | -5% | 10 | 13.37% | [8 empty] | 1%
| SDH Muxes Card | TE-TE | SDH Muxes CardTE-TE | Euro per unit |  | 1000 | 1% | 13.37% | -5% | 12 |  | 1000 | 1% | -5% | 12 |  | 1% | -5% | 10 | 13.37% | [8 empty] | 1%
| Tributary Cards | TE-TE | Tributary CardsTE-TE | Euro per unit |  | 0 | 0% | 0% | 0% | 12 |  |  | 0% | 0% | 12
| STM line card 2Mb | TE-TE | STM line card 2MbTE-TE | Euro per unit |  | 1000 | 1% | 3.37% | -5% | 12 |  | 1000 | 1% | -5% | 12 |  | 1% | -5% | 10 | 3.37% | [8 empty] | 1%
| STM line card STM1 | TE-TE | STM line card STM1TE-TE | Euro per unit |  | 1000 | 1% | 3.37% | -5% | 12 |  | 1000 | 1% | -5% | 12 |  | 1% | -5% | 10 | 3.37% | [8 empty] | 1%
| Per Ring Cost | TE-TE | Per Ring CostTE-TE | Euro per unit |  | 1000 | 1% | 3.37% | -5% | 12 |  | 1000 | 1% | -5% | 12 |  | 1% | -5% | 10 | 3.37% | [8 empty] | 1%
| Regenerators | TE-TE | RegeneratorsTE-TE | Euro per unit |  | 0 | 0% | 0% | 0% | 12 |  |  | 0% | 0% | 12
| ADMs with Optical Aggregates | TE-TE | ADMs with Optical AggregatesTE-TE | Euro per unit |  | 1000 | 0% | 3.37% | -5% | 12 |  | 1000 | 1% | -5% | 12 |  | 1% | -5% | 10 | 3.37% | [8 empty] | 1%
| Boosters | TE-TE | BoostersTE-TE | Euro per unit |  | 1000 | 10% | 3.37% | -5% | 12 |  | 1000 | 1% | -5% | 12 |  | 1% | -5% | 10 | 3.37% | [8 empty] | 1%
| Large Boosters | TE-TE | Large BoostersTE-TE | Euro per unit |  | 1000 | 10% | 3.37% | -5% | 12 |  | 1000 | 1% | -5% | 12 |  | 1% | -5% | 10 | 3.37% | [8 empty] | 1%
| Common Site Costs | TE-TE | Common Site CostsTE-TE | Euro per unit |  | 0 | 10% | 0% | 0% | 12 |  |  | 0% | 0% | 12
| Power supply and air conditioning | TE-TE | Power supply and air conditioningTE-TE | Euro per unit |  | 0 | 1% | 12.15% | -1% | 12 |  |  | 1% | -1% | 12 |  | 1% | -1% | 12 | 12.15% | [8 empty] | 1%
| Infrastracture - transport |  | Infrastracture - transport | euro/Km |  | 0 | 0% | 0% | 0% | 12 |  |  | 0% | 0% | 12
| Ducted | RCU-LE | DuctedRCU-LE | euro/Km |  | 1000 | 0% | 3.37% | 6% | 30 |  | 1000 | 0% | 6% | 30 |  | 0% | 6% | 30 | 3.37% | [8 empty] | 1%
| Buried | RCU-LE | BuriedRCU-LE | euro/Km |  | 1000 | 0% | 3.37% | 6% | 30 |  | 1000 | 0% | 6% | 30 |  | 0% | 6% | 30 | 3.37% | [8 empty] | 1%
| Aerial | RCU-LE | AerialRCU-LE | euro/Km |  | 1000 | 0% | 3.37% | 4% | 10 |  | 1000 | 0% | 4% | 10 |  | 0% | 4% | 30 | 3.37% | [8 empty] | 1%
| Radio | RCU-LE | RadioRCU-LE | euro/Km |  | 0 | 0% | 3.37% | 0% | 12 |  |  | 0% | 0% | 12 |  | 0% | 0% | 15 | 3.37% | [8 empty] | 1%
| Ducted | LE-TE-TE | DuctedLE-TE-TE | euro/Km |  | 1000 | 0% | 3.37% | 6% | 30 |  | 1000 | 0% | 6% | 30 |  | 0% | 6% | 30 | 3.37% | [8 empty] | 1%
| Buried | LE-TE-TE | BuriedLE-TE-TE | euro/Km |  | 1000 | 0% | 3.37% | 6% | 30 |  | 1000 | 0% | 6% | 30 |  | 0% | 6% | 30 | 3.37% | [8 empty] | 1%
| Aerial | LE-TE-TE | AerialLE-TE-TE | euro/Km |  | 1000 | 0% | 3.37% | 4% | 10 |  | 1000 | 0% | 4% | 10 |  | 0% | 4% | 30 | 3.37% | [8 empty] | 1%
| Radio | LE-TE-TE | RadioLE-TE-TE | euro/Km |  | 0 | 0% | 3.37% | 0% | 12 |  |  | 0% | 0% | 12 |  | 0% | 0% | 15 | 3.37% | [8 empty] | 1%
| Ducted | RCU-LE-LE-TE | DuctedRCU-LE-LE-TE | euro/Km |  | 1000 | 0% | 3.37% | 6% | 30 |  | 1000 | 0% | 6% | 30 |  | 0% | 6% | 30 | 3.37% | [8 empty] | 1%
| Buried | RCU-LE-LE-TE | BuriedRCU-LE-LE-TE | euro/Km |  | 1000 | 0% | 3.37% | 6% | 30 |  | 1000 | 0% | 6% | 30 |  | 0% | 6% | 30 | 3.37% | [8 empty] | 1%
| Aerial | RCU-LE-LE-TE | AerialRCU-LE-LE-TE | euro/Km |  | 1000 | 0% | 3.37% | 4% | 10 |  | 1000 | 0% | 4% | 10 |  | 0% | 4% | 30 | 3.37% | [8 empty] | 1%
| Radio | RCU-LE-LE-TE | RadioRCU-LE-LE-TE | euro/Km |  | 0 | 0% | 3.37% | 0% | 12 |  |  | 0% | 0% | 12 |  | 0% | 0% | 15 | 3.37% | [8 empty] | 1%
| Infrastructure - ODF |  | Infrastructure - ODF | Euro per unit |  | 0 | 0% | 3.37% | 0% | 19 |  |  | 0% | 0% | 19 |  | 0% | 0% | 20 | 3.37% | [8 empty] | 1%
| Small | RCU-LE | SmallRCU-LE | Euro per unit |  | 1000 | 0% | 3.37% | 0% | 20 |  | 1000 | 0% | 0% | 20 |  | 0% | 0% | 20 | 3.37% | [8 empty] | 1%
| Medium (1) | RCU-LE | Medium (1)RCU-LE | Euro per unit |  | 1000000 | 0% | 3.37% | 0% | 20 |  | 1000000 | 0% | 0% | 20 |  | 0% | 0% | 20 | 3.37% | [8 empty] | 1%
| Medium (2) | RCU-LE-LE-TE | Medium (2)RCU-LE-LE-TE | Euro per unit |  | 1000000 | 0% | 3.37% | 0% | 20 |  | 1000000 | 0% | 0% | 20 |  | 0% | 0% | 20 | 3.37% | [8 empty] | 1%
| Large (1) | RCU-LE-LE-TE | Large (1)RCU-LE-LE-TE | Euro per unit |  | 1000000 | 0% | 3.37% | 0% | 20 |  | 1000000 | 0% | 0% | 20 |  | 0% | 0% | 20 | 3.37% | [8 empty] | 1%
| Large (2) | LE-TE-TE | Large (2)LE-TE-TE | Euro per unit |  | 1000000 | 0% | 3.37% | 0% | 20 |  | 1000000 | 0% | 0% | 20 |  | 0% | 0% | 20 | 3.37% | [8 empty] | 1%
| Infrastracture - cable (size) |  | Infrastracture - cable (size) | euro/Km |  | 0 | 0% | 0% | 0% | 30 |  |  | 0% | 0% | 30
| 24 | RCU-LE | 24RCU-LE | euro/Km |  | 1000000 | 0% | 3.37% | 1% | 20 |  | 1000000 | 0% | 1% | 20 |  | 0% | 1% | 20 | 3.37% | [8 empty] | 1%
| 24 | RCU-LE | 24RCU-LE | euro/Km |  | 1000000 | 0% | 3.37% | 1% | 20 |  | 1000000 | 0% | 1% | 20 |  | 0% | 1% | 20 | 3.37% | [8 empty] | 1%
| 24 | LE-TE-TE | 24LE-TE-TE | euro/Km |  | 5000 | 0% | 3.37% | 1% | 20 |  | 1000000 | 0% | 1% | 20 |  | 0% | 1% | 20 | 3.37% | [8 empty] | 1%
| 72 | LE-TE-TE | 72LE-TE-TE | euro/Km |  | 5000 | 0% | 3.37% | 1% | 20 |  | 1000000 | 0% | 1% | 20 |  | 0% | 1% | 20 | 3.37% | [8 empty] | 1%
| 24 | RCU-LE-LE-TE | 24RCU-LE-LE-TE | euro/Km |  | 1000000 | 0% | 3.37% | 1% | 20 |  | 1000000 | 0% | 1% | 20 |  | 0% | 1% | 20 | 3.37% | [8 empty] | 1%
| 72 | RCU-LE-LE-TE | 72RCU-LE-LE-TE | euro/Km |  | 5000 | 0% | 3.37% | 1% | 12 |  | 1000000 | 0% | 1% | 12 |  | 0% | 1% | 20 | 3.37% | [8 empty] | 1%
8.5 | Accommodation Costs
| Value of land per m2 | 4: Cost of building and land (Euro/m2/Year)
Exchange | bar: 1; 4
| Perentage of Accommodation Attributed to: | 4: Switching; 5: Transmission
| RCU.Total | 4: 0.006862%; 5: 99.99%
| LE.Total | 4: 12.52%; 5: 87.48%
| TE.Total | 4: 50.74%; 5: 49.26%
| IE.Total | 4: 50.74%; 5: 49.26%
Keys for allocating Transmission's share of accommodation costs
| RCU-LE | 4: 33.33%
| LE-TE | 4: 33.33%
| TE-TE | 4: 33.33%
Average Size per Type of Exchange | bar: 4
RCU.Total | bar: 1; 4
LE.Total | bar: 1; 4
TE.Total | bar: 1; 4
IE.Total | bar: 1; 4
| Total Space and Cost per Type of Exchange | 4: m2; 5: euro
| RCU.Total | 4: 1000; 5: 1000
| LE.Total | 4: 100; 5: 100
| TE.Total | 4: 5; 5: 5
| IE.Total | 4: 2; 5: 2
| Split of accommodation cost between Switching and Transmission | 4: Switching; 5: Transmission (Metered traffic)
| RCU.Total | 4: 0.068617; 5: 999.9314
| LE.Total | 4: 12.5241; 5: 87.4759
| TE.Total | 4: 2.5372; 5: 2.4628
| IE.Total | 4: 1.0149; 5: 0.98511
| Split of Transmission share of accommodation costs to transmission segments | 4: Transmission (Metered traffic); 5: Transmission (Leased Lines)
| RCU-LE | 4: 275.7522; 5: 59.2281
| LE-TE | 4: 223.8035; 5: 59.8556
| TE-TE | 4: 224.2137; 5: 54.7942
Summary of Accomodation Costs
| Accommodation Cost | 1: RCU.Total; 2: Accommodation CostRCU.Total; 4: 0.068617
| Accommodation Cost | 1: LE.Total; 2: Accommodation CostLE.Total; 4: 12.5241
| Accommodation Cost | 1: TE.Total; 2: Accommodation CostTE.Total; 4: 2.5372
| Accommodation Cost | 1: IE.Total; 2: Accommodation CostIE.Total; 4: 1.0149
| Accommodation Cost | 1: RCU-LE; 2: Accommodation CostRCU-LE; 4: 275.7522
| Accommodation Cost | 1: LE-TE; 2: Accommodation CostLE-TE; 4: 223.8035
| Accommodation Cost | 1: TE-TE; 2: Accommodation CostTE-TE; 4: 224.2137
8.6 | Network Management Costs, Overheads & Interconnection Specific Uplift Factor
| Network Management Costs | 4: Equipment Price (Euros); 5: Installation costs (% of capital costs); 6: Asset life (years); 7: Price trend (%); 8: Opex Costs
| Network management: switching | 4: 1%; 5: 1%; 6: 9; 7: -7%; 8: 1%
| Network management: transmission | 4: 1%; 5: 1%; 6: 9; 7: -7%; 8: 1%
| Network management: infrastructure | 4: 0.5%; 5: 1%; 6: 9; 7: -7%; 8: 1%
| Overheads | 9: Adaptable BU
| Non network capital costs as a percentage of Annualised Cost | 4: 5%; 5: applied to network capital costs; 9: 5%
| Non network capital costs as a percentage of GRCs |  |  |  | 0.12% | opex applied to GRC |  | 10% | applied to that | 0.12% | 10%
| Non network operating costs | 4: 25%; 5: applied to opex; 9: 30%
Interconnection Specific Uplift Factor
Switched IC specific uplift factor | bar: 4
9 | Information on LE Nodes and Lines
| LE (Code) | 1: Number of RCUs per LE; 2: PSTN lines; 3: ISDN2; 4: ISDN 30
| LX02019 | 1: 10; 2: 10000; 3: 10; 4: 10
| LX03022 | 1: 10; 2: 10000; 3: 10; 4: 10
| LX03090 | 1: 10; 2: 10000; 3: 10; 4: 10
| LX05105 | 1: 10; 2: 10000; 3: 10; 4: 10
| LX05108 | 1: 10; 2: 10000; 3: 10; 4: 10
| LX07007 | 1: 10; 2: 10000; 3: 10; 4: 10
| LX08008 | 1: 10; 2: 10000; 3: 10; 4: 10
| LX11070 | 1: 10; 2: 10000; 3: 10; 4: 10
| LX14017 | 1: 10; 2: 10000; 3: 10; 4: 10
| LX14046 | 1: 10; 2: 10000; 3: 10; 4: 10
| LX16066 | 1: 10; 2: 10000; 3: 10; 4: 10
| LX17044 | 1: 10; 2: 10000; 3: 10; 4: 10
| LX17043 | 1: 10; 2: 10000; 3: 10; 4: 10
| LX18027 | 1: 10; 2: 10000; 3: 10; 4: 10
| LX18077 | 1: 10; 2: 10000; 3: 10; 4: 10
| LX22015 | 1: 10; 2: 10000; 3: 10; 4: 10
| LX22047 | 1: 10; 2: 10000; 3: 10; 4: 10
| LX22066 | 1: 10; 2: 10000; 3: 10; 4: 10
| LX24051 | 1: 10; 2: 10000; 3: 10; 4: 10
| LX25089 | 1: 10; 2: 10000; 3: 10; 4: 10
| LX26110 | 1: 10; 2: 10000; 3: 10; 4: 10
| LX27129 | 1: 10; 2: 10000; 3: 10; 4: 10
| LX27142 | 1: 10; 2: 10000; 3: 10; 4: 10
| LX29059 | 1: 10; 2: 10000; 3: 10; 4: 10
| LX31079 | 1: 10; 2: 10000; 3: 10; 4: 10
| LX34018 | 1: 10; 2: 10000; 3: 10; 4: 10
| LX34083 | 1: 10; 2: 10000; 3: 10; 4: 10
| LX36074 | 1: 10; 2: 10000; 3: 10; 4: 10
| LX36113 | 1: 10; 2: 10000; 3: 10; 4: 10
| LX36163 | 1: 10; 2: 10000; 3: 10; 4: 10
| LX38006 | 1: 10; 2: 10000; 3: 10; 4: 10
| LX39054 | 1: 10; 2: 10000; 3: 10; 4: 10
| LX41012 | 1: 10; 2: 10000; 3: 10; 4: 10
| LX41062 | 1: 10; 2: 10000; 3: 10; 4: 10
| LX41068 | 1: 10; 2: 10000; 3: 10; 4: 10
| LX41079 | 1: 10; 2: 10000; 3: 10; 4: 10
| LX41089 | 1: 10; 2: 10000; 3: 10; 4: 10
| LX41161 | 1: 10; 2: 10000; 3: 10; 4: 10
| LX41174 | 1: 10; 2: 10000; 3: 10; 4: 10
| LX01005 | 1: 10; 2: 10000; 3: 10; 4: 10
| LX02016 | 1: 10; 2: 10000; 3: 10; 4: 10
| LX03092 | 1: 10; 2: 10000; 3: 10; 4: 10
| LX04005 | 1: 10; 2: 10000; 3: 10; 4: 10
| LX04080 | 1: 10; 2: 10000; 3: 10; 4: 10
| LX05115 | 1: 10; 2: 10000; 3: 10; 4: 10
| LX06004 | 1: 10; 2: 10000; 3: 10; 4: 10
| LX07006 | 1: 10; 2: 10000; 3: 10; 4: 10
| LX08010 | 1: 10; 2: 10000; 3: 10; 4: 10
| LX08013 | 1: 10; 2: 10000; 3: 10; 4: 10
| LX08042 | 1: 10; 2: 10000; 3: 10; 4: 10
| LX09004 | 1: 10; 2: 10000; 3: 10; 4: 10
| LX10021 | 1: 10; 2: 10000; 3: 10; 4: 10
| LX10031 | 1: 10; 2: 10000; 3: 10; 4: 10
| LX11071 | 1: 10; 2: 10000; 3: 10; 4: 10
| LX12006 | 1: 10; 2: 10000; 3: 10; 4: 10
| LX13026 | 1: 10; 2: 10000; 3: 10; 4: 10
| LX13024 | 1: 10; 2: 10000; 3: 10; 4: 10
| LX13052 | 1: 10; 2: 10000; 3: 10; 4: 10
| LX13095 | 1: 10; 2: 10000; 3: 10; 4: 10
| LX14021 | 1: 10; 2: 10000; 3: 10; 4: 10
| LX14025 | 1: 10; 2: 10000; 3: 10; 4: 10
| LX15036 | 1: 10; 2: 10000; 3: 10; 4: 10
| LX16065 | 1: 10; 2: 10000; 3: 10; 4: 10
| LX17042 | 1: 10; 2: 10000; 3: 10; 4: 10
| LX18026 | 1: 10; 2: 10000; 3: 10; 4: 10
| LX20064 | 1: 10; 2: 10000; 3: 10; 4: 10
| LX21033 | 1: 10; 2: 10000; 3: 10; 4: 10
| LX22035 | 1: 10; 2: 10000; 3: 10; 4: 10
| LX23042 | 1: 10; 2: 10000; 3: 10; 4: 10
| LX24049 | 1: 10; 2: 10000; 3: 10; 4: 10
| LX24089 | 1: 10; 2: 10000; 3: 10; 4: 10
| LX25005 | 1: 10; 2: 10000; 3: 10; 4: 10
| LX26108 | 1: 10; 2: 10000; 3: 10; 4: 10
| LX27144 | 1: 10; 2: 10000; 3: 10; 4: 10
| LX28088 | 1: 10; 2: 10000; 3: 10; 4: 10
| LX28104 | 1: 10; 2: 10000; 3: 10; 4: 10
| LX29066 | 1: 10; 2: 10000; 3: 10; 4: 10
| LX30026 | 1: 10; 2: 100; 3: 10; 4: 10
| LX30076 | 1: 10; 2: 100; 3: 10; 4: 10
| LX31084 | 1: 10; 2: 100; 3: 10; 4: 10
| LX32083 | 1: 10; 2: 100; 3: 10; 4: 10
| LX33041 | 1: 10; 2: 100; 3: 10; 4: 10
| LX33077 | 1: 10; 2: 100; 3: 10; 4: 10
| LX34078 | 1: 10; 2: 100; 3: 10; 4: 10
| LX35003 | 1: 10; 2: 100; 3: 10; 4: 10
| LX35002 | 1: 10; 2: 100; 3: 10; 4: 10
| LX36121 | 1: 10; 2: 100; 3: 10; 4: 10
| LX37043 | 1: 10; 2: 100; 3: 10; 4: 10
| LX38057 | 1: 10; 2: 100; 3: 10; 4: 10
| LX39055 | 1: 10; 2: 100; 3: 10; 4: 10
| LX40020 | 1: 10; 2: 100; 3: 10; 4: 10
| LX41044 | 1: 10; 2: 100; 3: 10; 4: 10
| LX41047 | 1: 10; 2: 100; 3: 10; 4: 10
| LX41050 | 1: 10; 2: 100; 3: 10; 4: 10
| LX41056 | 1: 10; 2: 100; 3: 10; 4: 10
| LX41073 | 1: 10; 2: 100; 3: 10; 4: 10
| LX41116 | 1: 10; 2: 100; 3: 10; 4: 10
| LX41128 | 1: 10; 2: 100; 3: 10; 4: 10
| LX41157 | 1: 10; 2: 100; 3: 10; 4: 10
| LX41160 | 1: 10; 2: 100; 3: 10; 4: 10
| LX41165 | 1: 10; 2: 100; 3: 10; 4: 10
| LX19030 | 1: 10; 2: 100; 3: 10; 4: 10
| RS41126 | 1: 10; 2: 100; 3: 10; 4: 10
| RS41117 | 1: 10; 2: 100; 3: 10; 4: 10
| LA41011 | 1: 10; 2: 100; 3: 10; 4: 10
| LA05106 | 1: 10; 2: 100; 3: 10; 4: 10
| LA41100 | 1: 10; 2: 100; 3: 10; 4: 10
| RS04007 | 1: 10; 2: 100; 3: 10; 4: 10
| LA13035 | 1: 10; 2: 100; 3: 10; 4: 10
| LA14028 | 1: 10; 2: 100; 3: 10; 4: 10
| LA30077 | 1: 10; 2: 100; 3: 10; 4: 10
| LA13039 | 1: 10; 2: 100; 3: 10; 4: 10
| LA30075 | 1: 10; 2: 100; 3: 10; 4: 10
| LA36123 | 1: 10; 2: 100; 3: 10; 4: 10
| LA41002 | 1: 10; 2: 100; 3: 10; 4: 10
| LA41041 | 1: 10; 2: 100; 3: 10; 4: 10
| LA41061 | 1: 10; 2: 100; 3: 10; 4: 10
| LA41064 | 1: 10; 2: 100; 3: 10; 4: 10
| LA41177 | 1: 10; 2: 100; 3: 10; 4: 10
| LA41069 | 1: 10; 2: 100; 3: 10; 4: 10
| LA41082 | 1: 10; 2: 100; 3: 10; 4: 10
| LA41080 | 1: 10; 2: 100; 3: 10; 4: 10
| LA41096 | 1: 10; 2: 100; 3: 10; 4: 10
| LA41104 | 1: 10; 2: 100; 3: 10; 4: 10
| LA41107 | 1: 10; 2: 100; 3: 10; 4: 10
| LA41167 | 1: 10; 2: 100; 3: 10; 4: 10
| LA41166 | 1: 10; 2: 100; 3: 10; 4: 10
| LA41169 | 1: 10; 2: 100; 3: 10; 4: 10
| LA41171 | 1: 10; 2: 100; 3: 10; 4: 10
| RS41088 | 1: 10; 2: 100; 3: 10; 4: 10
| LA36116 | 1: 10; 2: 100; 3: 10; 4: 10
| LA28005 | 1: 10; 2: 100; 3: 10; 4: 10
| RS41042 | 1: 10; 2: 100; 3: 10; 4: 10
| LA09007 | 1: 10; 2: 100; 3: 10; 4: 10
| RS14029 | 1: 10; 2: 100; 3: 10; 4: 10
| RS41008 | 1: 10; 2: 100; 3: 10; 4: 10
| RS13040 | 1: 10; 2: 100; 3: 10; 4: 10
| RS18031 | 1: 10; 2: 100; 3: 10; 4: 10
| RS41084 | 1: 10; 2: 100; 3: 10; 4: 10
| RS18046 | 1: 10; 2: 100; 3: 10; 4: 10
| LA28090 | 1: 10; 2: 100; 3: 10; 4: 10
| RS41065 | 1: 10; 2: 100; 3: 10; 4: 10
| LA17048 | 1: 10; 2: 100; 3: 10; 4: 10
| LA30083 | 1: 10; 2: 100; 3: 10; 4: 10
| LA41048 | 1: 10; 2: 100; 3: 10; 4: 10
| LA41119 | 1: 10; 2: 100; 3: 10; 4: 10
| RS11069 | 1: 10; 2: 100; 3: 10; 4: 10
| RS41168 | 1: 10; 2: 100; 3: 10; 4: 10
| RS14020 | 1: 10; 2: 100; 3: 10; 4: 10
| LA24047 | 1: 10; 2: 100; 3: 10; 4: 10
| LA14026 | 1: 10; 2: 100; 3: 10; 4: 10
| RS17054 | 1: 10; 2: 100; 3: 10; 4: 10
| RS41059 | 1: 10; 2: 100; 3: 10; 4: 10
| RS14045 | 1: 10; 2: 100; 3: 10; 4: 10
| RS02018 | 1: 10; 2: 100; 3: 10; 4: 10
| LA31082 | 1: 10; 2: 100; 3: 10; 4: 10
| RS14022 | 1: 10; 2: 100; 3: 10; 4: 10
| RS36126 | 1: 10; 2: 100; 3: 10; 4: 10
| RS09005 | 1: 10; 2: 100; 3: 10; 4: 0
10 | Information on Traffic Volumes per LE
| County | Exchange Name | Functional Type | Number of links | Parents | Total traffic Volume - Incoming (Erlang) - average week day | Total traffic Volume - Outgoing (Erlang) - average week day | Total traffic Volume - Incoming & Outgoing (Erlang) - average week day | BHe | BHe per link | Mbits per link | Mbits per Switch
| ALBA | ALBA IULIA LX EWSD | LxTx | 2 | 2 | 10000 | 10000 | 20000 | 464.2834 | 232.1417 | 19 | 38
| ARAD | ARAD REVOLUTIEI E10B | LxTx | 2 | 2 | 10000 | 10000 | 20000 | 464.2834 | 232.1417 | 19 | 38
| ARAD | ARAD REVOLUTIEI AXE 10 | Lx | 2 | 2 | 10000 | 10000 | 20000 | 464.2834 | 232.1417 | 19 | 38
| ARGES | PITESTI CENTRU ALCATEL E10B | LxTx | 2 | 2 | 10000 | 10000 | 20000 | 464.2834 | 232.1417 | 19 | 38
| ARGES | CAMPULUNG CENTRU AXE 10 | Lx | 2 | 2 | 10000 | 10000 | 20000 | 464.2834 | 232.1417 | 19 | 38
| ARGES | PITESTI CENTRU AXE 10 | Lx | 2 | 2 | 10000 | 10000 | 20000 | 464.2834 | 232.1417 | 19 | 38
| BACAU | ONESTI E10B | LxTx | 2 | 2 | 10000 | 10000 | 20000 | 464.2834 | 232.1417 | 19 | 38
| BACAU | BACAU LXTX E10B | LxTx | 2 | 2 | 10000 | 10000 | 20000 | 464.2834 | 232.1417 | 19 | 38
| BIHOR | ORADEA LX E10B | LxTx | 2 | 2 | 10000 | 10000 | 20000 | 464.2834 | 232.1417 | 19 | 38
| BIHOR | ORADEA 2 ERIC LX AXE | Lx | 2 | 2 | 10000 | 10000 | 20000 | 464.2834 | 232.1417 | 19 | 38
| BIHOR | ORADEA 3 ERIC LX AXE | Lx | 2 | 2 | 10000 | 10000 | 20000 | 464.2834 | 232.1417 | 19 | 38
| BISTRITA | BISTRITA EWSD | LxTx | 2 | 2 | 10000 | 10000 | 20000 | 464.2834 | 232.1417 | 19 | 38
| BOTOSANI | BOTOSANI 1 E10B | LxTx | 2 | 2 | 10000 | 10000 | 20000 | 464.2834 | 232.1417 | 19 | 38
| BOTOSANI | BOTOSANI 2 AXE 10 | Lx | 2 | 2 | 10000 | 10000 | 20000 | 464.2834 | 232.1417 | 19 | 38
| BRAILA | BRAILA EWSD | LxTx | 2 | 2 | 10000 | 10000 | 20000 | 464.2834 | 232.1417 | 19 | 38
| BRASOV | BRASOV 3 AXE 10 | Lx | 2 | 2 | 10000 | 10000 | 20000 | 464.2834 | 232.1417 | 19 | 38
| BRASOV | BRASOV ASTRA EWSD | LxTx | 2 | 2 | 10000 | 10000 | 20000 | 464.2834 | 232.1417 | 19 | 38
| BRASOV | BRASOV CENTRU EWSD | LxTx | 2 | 2 | 10000 | 10000 | 20000 | 464.2834 | 232.1417 | 19 | 38
| BRASOV | FAGARAS EWSD | LxTx | 2 | 2 | 10000 | 10000 | 20000 | 464.2834 | 232.1417 | 19 | 38
| BUCURESTI | VICTORIA LX E10B | Lx | 2 | 2 | 10000 | 10000 | 20000 | 464.2834 | 232.1417 | 19 | 38
| BUCURESTI | PISCULUI LXTX E10B | LxTx | 2 | 2 | 10000 | 10000 | 20000 | 464.2834 | 232.1417 | 19 | 38
| BUCURESTI | TITAN LXTX E10B | LxTx | 2 | 2 | 10000 | 10000 | 20000 | 464.2834 | 232.1417 | 19 | 38
| BUCURESTI | SUD EST LXTX E10B | LxTx | 2 | 2 | 10000 | 10000 | 20000 | 464.2834 | 232.1417 | 19 | 38
| BUCURESTI | RAHOVA LXTX E10B | LxTx | 2 | 2 | 10000 | 10000 | 20000 | 464.2834 | 232.1417 | 19 | 38
| BUCURESTI | NORD LX AXE 10 | Lx | 2 | 2 | 10000 | 10000 | 20000 | 464.2834 | 232.1417 | 19 | 38
| BUCURESTI | DRUMUL TABEREI LX AXE 10 | Lx | 2 | 2 | 10000 | 10000 | 20000 | 464.2834 | 232.1417 | 19 | 38
| BUCURESTI | MILITARI LX AXE 10 | Lx | 2 | 2 | 10000 | 10000 | 20000 | 464.2834 | 232.1417 | 19 | 38
| BUCURESTI | SUD VEST LX AXE 10 | Lx | 2 | 2 | 10000 | 10000 | 20000 | 464.2834 | 232.1417 | 19 | 38
| BUCURESTI | BERCENI LX AXE 10 | Lx | 2 | 2 | 10000 | 10000 | 20000 | 464.2834 | 232.1417 | 19 | 38
| BUCURESTI | GIURGIU LX AXE 10 | Lx | 2 | 2 | 10000 | 10000 | 20000 | 464.2834 | 232.1417 | 19 | 38
| BUCURESTI | COLENTINA LXTX EWSD | LxTx | 2 | 2 | 10000 | 10000 | 20000 | 464.2834 | 232.1417 | 19 | 38
| BUCURESTI | CRANGASI LXTX EWSD | LxTx | 2 | 2 | 10000 | 10000 | 20000 | 464.2834 | 232.1417 | 19 | 38
| BUCURESTI | DACIA LXTX EWSD | LxTx | 2 | 2 | 10000 | 10000 | 20000 | 464.2834 | 232.1417 | 19 | 38
| BUCURESTI | DOROBANTI LXTX EWSD | LxTx | 2 | 2 | 10000 | 10000 | 20000 | 464.2834 | 232.1417 | 19 | 38
| BUCURESTI | SUD VEST LXTX EWSD | LxTx | 2 | 2 | 10000 | 10000 | 20000 | 464.2834 | 232.1417 | 19 | 38
| BUCURESTI | IANCULUI LXTX EWSD | LxTx | 2 | 2 | 10000 | 10000 | 20000 | 464.2834 | 232.1417 | 19 | 38
| BUZAU | BUZAU HOST EWSD | LxTx | 2 | 2 | 10000 | 10000 | 20000 | 464.2834 | 232.1417 | 19 | 38
| CALARASI | CALARASI LX EWSD | LxTx | 2 | 2 | 10000 | 10000 | 20000 | 464.2834 | 232.1417 | 19 | 38
| CARAS SEVERIN | RESITA OCB 283 E10B | LxTx | 2 | 2 | 10000 | 10000 | 20000 | 464.2834 | 232.1417 | 19 | 38
| CARAS SEVERIN | RESITA 2 AXE 10 | Lx | 2 | 2 | 10000 | 10000 | 20000 | 464.2834 | 232.1417 | 19 | 38
| CLUJ | DEJ AXE 10 | LxTx | 2 | 2 | 10000 | 10000 | 20000 | 464.2834 | 232.1417 | 19 | 38
| CLUJ | CLUJ 1 LX EWSD | LxTx | 2 | 2 | 10000 | 10000 | 20000 | 464.2834 | 232.1417 | 19 | 38
| CLUJ | CLUJ 2 LX EWSD | LxTx | 2 | 2 | 10000 | 10000 | 20000 | 464.2834 | 232.1417 | 19 | 38
| CLUJ | TURDA EWSD | LxTx | 2 | 2 | 10000 | 10000 | 20000 | 464.2834 | 232.1417 | 19 | 38
| CONSTANTA | CONSTANTA GRIVITA AXE 10 | Lx | 2 | 2 | 10000 | 10000 | 20000 | 464.2834 | 232.1417 | 19 | 38
| CONSTANTA | MEDGIDIA AXE 10 | Lx | 2 | 2 | 10000 | 10000 | 20000 | 464.2834 | 232.1417 | 19 | 38
| CONSTANTA | CONSTANTA CENTRU EWSD | LxTx | 2 | 2 | 10000 | 10000 | 20000 | 464.2834 | 232.1417 | 19 | 38
| CONSTANTA | CONSTANTA POPORULUI | LxTx | 2 | 2 | 10000 | 10000 | 20000 | 464.2834 | 232.1417 | 19 | 38
| COVASNA | SFANTU GHEORGHE EWSD | LxTx | 2 | 2 | 10000 | 10000 | 20000 | 464.2834 | 232.1417 | 19 | 38
| DAMBOVITA | TARGOVISTE 2 AXE 10 | Lx | 2 | 2 | 10000 | 10000 | 20000 | 464.2834 | 232.1417 | 19 | 38
| DAMBOVITA | TARGOVISTE EWSD | LxTx | 2 | 2 | 10000 | 10000 | 20000 | 464.2834 | 232.1417 | 19 | 38
| DOLJ | CRAIOVA LXTX E10B | LxTx | 2 | 2 | 10000 | 10000 | 20000 | 464.2834 | 232.1417 | 19 | 38
| DOLJ | CRAIOVA 2 LX AXE 10 | Lx | 2 | 2 | 10000 | 10000 | 20000 | 464.2834 | 232.1417 | 19 | 38
| DOLJ | CRAIOVA 3 LX AXE 10 | Lx | 2 | 2 | 10000 | 10000 | 20000 | 464.2834 | 232.1417 | 19 | 38
| GALATI | TECUCI AXE 10 | Lx | 2 | 2 | 10000 | 10000 | 20000 | 464.2834 | 232.1417 | 19 | 38
| GALATI | GALATI LX AXE 10 | Lx | 2 | 2 | 10000 | 10000 | 20000 | 464.2834 | 232.1417 | 19 | 38
| GALATI | GALATI LXTX EWSD | LxTx | 2 | 2 | 10000 | 10000 | 20000 | 464.2834 | 232.1417 | 19 | 38
| GIURGIU | GIURGIU EWSD | LxTx | 2 | 2 | 10000 | 10000 | 20000 | 464.2834 | 232.1417 | 19 | 38
| GORJ | TARGU JIU E10B | LxTx | 2 | 2 | 10000 | 10000 | 20000 | 464.2834 | 232.1417 | 19 | 38
| HARGHITA | MIERCUREA CIUC EWSD | LxTx | 2 | 2 | 10000 | 10000 | 20000 | 464.2834 | 232.1417 | 19 | 38
| HUNEDOARA | HUNEDOARA E10B | Lx | 2 | 2 | 10000 | 10000 | 20000 | 464.2834 | 232.1417 | 19 | 38
| HUNEDOARA | PETROSANI E10B | Lx | 2 | 2 | 10000 | 10000 | 20000 | 464.2834 | 232.1417 | 19 | 38
| HUNEDOARA | DEVA E10B | LxTx | 2 | 2 | 10000 | 10000 | 20000 | 464.2834 | 232.1417 | 19 | 38
| HUNEDOARA | BRAD AXE 10 | Lx | 2 | 2 | 10000 | 10000 | 20000 | 464.2834 | 232.1417 | 19 | 38
| IALOMITA | SLOBOZIA EWSD | LxTx | 2 | 2 | 10000 | 10000 | 20000 | 464.2834 | 232.1417 | 19 | 38
| IASI | IASI E10B | LxTx | 2 | 2 | 10000 | 10000 | 20000 | 464.2834 | 232.1417 | 19 | 38
| IASI | PASCANI E10B | LxTx | 2 | 2 | 10000 | 10000 | 20000 | 464.2834 | 232.1417 | 19 | 38
| IASI | IASI ERIC 3 AXE 10 | Lx | 2 | 2 | 10000 | 10000 | 20000 | 464.2834 | 232.1417 | 19 | 38
| MARAMURES | SIGHETU MARMATIEI AXE 10 | Lx | 2 | 2 | 10000 | 10000 | 20000 | 464.2834 | 232.1417 | 19 | 38
| MARAMURES | BAIA MARE EWSD | LxTx | 2 | 2 | 10000 | 10000 | 20000 | 464.2834 | 232.1417 | 19 | 38
| MEHEDINTI | DROBETA TURNU SEVERIN OFICIUL DECEBAL E10B | LxTx | 2 | 2 | 10000 | 10000 | 20000 | 464.2834 | 232.1417 | 19 | 38
| MEHEDINTI | DROBETA TURNU SEVERIN OFICIUL TRAIAN AXE 10 | Lx | 2 | 2 | 10000 | 10000 | 20000 | 464.2834 | 232.1417 | 19 | 38
| MURES | TARGU MURES 2 AXE 10 | Lx | 2 | 2 | 10000 | 10000 | 20000 | 464.2834 | 232.1417 | 19 | 38
| MURES | SIGHISOARA HERMAN OBERTH EWSD | Lx | 2 | 2 | 10000 | 10000 | 20000 | 464.2834 | 232.1417 | 19 | 38
| MURES | TARGU MURES EWSD | LxTx | 2 | 2 | 10000 | 10000 | 20000 | 464.2834 | 232.1417 | 19 | 38
| NEAMT | PIATRA-NEAMT E10B | LxTx | 2 | 2 | 10000 | 10000 | 20000 | 464.2834 | 232.1417 | 19 | 38
| NEAMT | ROMAN E10B | LxTx | 2 | 2 | 10000 | 10000 | 20000 | 464.2834 | 232.1417 | 19 | 38
| OLT | SLATINA LIBERTATII E10B | LxTx | 2 | 2 | 10000 | 10000 | 20000 | 464.2834 | 232.1417 | 19 | 38
| OLT | SLATINA LIBERTATII AXE 10 | Lx | 2 | 2 | 10000 | 10000 | 20000 | 464.2834 | 232.1417 | 19 | 38
| PRAHOVA | CAMPINA EWSD | LxTx | 2 | 2 | 10000 | 10000 | 20000 | 464.2834 | 232.1417 | 19 | 38
| PRAHOVA | PLOIESTI CENTRU EWSD | LxTx | 2 | 2 | 10000 | 10000 | 20000 | 464.2834 | 232.1417 | 19 | 38
| SALAJ | ZALAU PTTR EWSD | LxTx | 2 | 2 | 10000 | 10000 | 20000 | 464.2834 | 232.1417 | 19 | 38
| SATU MARE | SATU MARE 3 AXE 10 | Lx | 2 | 2 | 10000 | 10000 | 20000 | 464.2834 | 232.1417 | 19 | 38
| SATU MARE | SATU MARE EWSD | LxTx | 2 | 2 | 10000 | 10000 | 20000 | 464.2834 | 232.1417 | 19 | 38
| SIBIU | MEDIAS EWSD | LxTx | 2 | 2 | 10000 | 10000 | 20000 | 464.2834 | 232.1417 | 19 | 38
| SIBIU | SIBIU EWSD | LxTx | 2 | 2 | 10000 | 10000 | 20000 | 464.2834 | 232.1417 | 19 | 38
| SUCEAVA | SUCEAVA CENTRU OCB E10B | LxTx | 2 | 2 | 10000 | 10000 | 20000 | 464.2834 | 232.1417 | 19 | 38
| SUCEAVA | CAMPULUNG MOLDOVENESC AXE 10 | Lx | 2 | 2 | 10000 | 10000 | 20000 | 464.2834 | 232.1417 | 19 | 38
| SUCEAVA | SUCEAVA 3 AXE 10 | Lx | 2 | 3 | 10000 | 10000 | 20000 | 464.2834 | 232.1417 | 19 | 38
| TELEORMAN | ALEXANDRIA E10B | LxTx | 2 | 2 | 10000 | 10000 | 20000 | 464.2834 | 232.1417 | 19 | 38
| TELEORMAN | ALEXANDRIA AXE 10 | LxTx | 2 | 2 | 10000 | 10000 | 20000 | 464.2834 | 232.1417 | 19 | 38
| TIMIS | LUGOJ E10B | Lx | 2 | 2 | 10000 | 10000 | 20000 | 464.2834 | 232.1417 | 19 | 38
| TIMIS | TIMISOARA LXTX E10B | LxTx | 2 | 2 | 10000 | 10000 | 20000 | 464.2834 | 232.1417 | 19 | 38
| TIMIS | TIMISOARA LX AXE 10 2 | Lx | 2 | 2 | 10000 | 10000 | 20000 | 464.2834 | 232.1417 | 19 | 38
| TIMIS | TIMISOARA LX AXE 10 5 | Lx | 2 | 2 | 10000 | 10000 | 20000 | 464.2834 | 232.1417 | 19 | 38
| TULCEA | TULCEA EWSD | LxTx | 2 | 2 | 10000 | 10000 | 20000 | 464.2834 | 232.1417 | 19 | 38
| VALCEA | RAMNICU VALCEA NORD E10B | LxTx | 2 | 2 | 10000 | 10000 | 20000 | 464.2834 | 232.1417 | 19 | 38
| VALCEA | RAMNICU VALCEA NORD AXE 10 | Lx | 2 | 2 | 10000 | 10000 | 20000 | 464.2834 | 232.1417 | 19 | 38
| VASLUI | BARLAD E10B | Lx | 2 | 2 | 10000 | 10000 | 20000 | 464.2834 | 232.1417 | 19 | 38
| VASLUI | VASLUI E10B | LxTx | 2 | 2 | 10000 | 10000 | 20000 | 464.2834 | 232.1417 | 19 | 38
| VRANCEA | FOCSANI EWSD | LxTx | 2 | 2 | 10000 | 10000 | 20000 | 464.2834 | 232.1417 | 19 | 38
| BUCURESTI | RAHOVA 1 CSND | RSU | 2 | 2 | 10000 | 10000 | 20000 | 464.2834 | 232.1417 | 19 | 38
| BUCURESTI | SUD CSND | RSU | 2 | 2 | 10000 | 10000 | 20000 | 464.2834 | 232.1417 | 19 | 38
| BUCURESTI | BERCENI 1 PC | La | 2 | 2 | 10000 | 10000 | 20000 | 464.2834 | 232.1417 | 19 | 38
| BIHOR | ORADEA 2 PC | La | 2 | 2 | 10000 | 10000 | 20000 | 464.2834 | 232.1417 | 19 | 38
| BUCURESTI | PANTELIMON PC | La | 2 | 2 | 10000 | 10000 | 20000 | 464.2834 | 232.1417 | 19 | 38
| BACAU | BACAU CSND | RSU | 2 | 2 | 10000 | 10000 | 20000 | 464.2834 | 232.1417 | 19 | 38
| CLUJ | CLUJ PC2 PC | La | 2 | 2 | 10000 | 10000 | 20000 | 464.2834 | 232.1417 | 19 | 38
| CONSTANTA | CONSTANTA TOMIS NORD PC | La | 2 | 2 | 10000 | 10000 | 20000 | 464.2834 | 232.1417 | 19 | 38
| PRAHOVA | PLOIESTI NORD PC | La | 2 | 2 | 10000 | 10000 | 20000 | 464.2834 | 232.1417 | 19 | 38
| CLUJ | CLUJ PC3 PC | La | 2 | 2 | 10000 | 10000 | 20000 | 464.2834 | 232.1417 | 19 | 38
| PRAHOVA | PLOIESTI CENTRU PC | La | 2 | 2 | 10000 | 10000 | 20000 | 464.2834 | 232.1417 | 19 | 38
| TIMIS | TIMISOARA NORD PC | La | 2 | 2 | 10000 | 10000 | 20000 | 464.2834 | 232.1417 | 19 | 38
| BUCURESTI | 1 MAI PC | La | 2 | 2 | 10000 | 10000 | 20000 | 464.2834 | 232.1417 | 19 | 38
| BUCURESTI | COLENTINA 1 PC | La | 2 | 2 | 10000 | 10000 | 20000 | 464.2834 | 232.1417 | 19 | 38
| BUCURESTI | DRUMUL TABEREI 1 PC | La | 2 | 2 | 10000 | 10000 | 20000 | 464.2834 | 232.1417 | 19 | 38
| BUCURESTI | DRUMUL TABEREI 2 PC | La | 2 | 2 | 10000 | 10000 | 20000 | 464.2834 | 232.1417 | 19 | 38
| BUCURESTI | DRUMUL TABEREI 3 PC | La | 2 | 2 | 10000 | 10000 | 20000 | 464.2834 | 232.1417 | 19 | 38
| BUCURESTI | GIURGIU 1 PC | La | 2 | 2 | 10000 | 10000 | 20000 | 464.2834 | 232.1417 | 19 | 38
| BUCURESTI | MILITARI 1 PC | La | 2 | 2 | 10000 | 10000 | 20000 | 464.2834 | 232.1417 | 19 | 38
| BUCURESTI | MILITARI 2 PC | La | 2 | 2 | 10000 | 10000 | 20000 | 464.2834 | 232.1417 | 19 | 38
| BUCURESTI | PAJURA PC | La | 2 | 2 | 10000 | 10000 | 20000 | 464.2834 | 232.1417 | 19 | 38
| BUCURESTI | PIATA SUDULUI PC | La | 2 | 2 | 10000 | 10000 | 20000 | 464.2834 | 232.1417 | 19 | 38
| BUCURESTI | PIATA VICTORIEI PC | La | 2 | 2 | 10000 | 10000 | 20000 | 464.2834 | 232.1417 | 19 | 38
| BUCURESTI | TITAN 1 PC | La | 2 | 2 | 10000 | 10000 | 20000 | 464.2834 | 232.1417 | 19 | 38
| BUCURESTI | TITAN 2 PC | La | 2 | 2 | 10000 | 10000 | 20000 | 464.2834 | 232.1417 | 19 | 38
| BUCURESTI | TITAN 3 PC | La | 2 | 2 | 10000 | 10000 | 20000 | 464.2834 | 232.1417 | 19 | 38
| BUCURESTI | TITAN 4 PC | La | 2 | 2 | 10000 | 10000 | 20000 | 464.2834 | 232.1417 | 19 | 38
| BUCURESTI | NORD RDLU | RSU | 2 | 2 | 10000 | 10000 | 20000 | 464.2834 | 232.1417 | 19 | 38
| TIMIS | TIMISOARA SUD PC | La | 2 | 2 | 10000 | 10000 | 20000 | 464.2834 | 232.1417 | 19 | 38
| NEAMT | ROMAN PC | La | 2 | 2 | 10000 | 10000 | 20000 | 464.2834 | 232.1417 | 19 | 38
| BUCURESTI | COLENTINA 1 RDLU | RSU | 2 | 2 | 10000 | 10000 | 20000 | 464.2834 | 232.1417 | 19 | 38
| BRAILA | BRAILA PC2 PC | La | 2 | 2 | 10000 | 10000 | 20000 | 464.2834 | 232.1417 | 19 | 38
| CONSTANTA | CONSTANTA TOMIS NORD RDLU | RSU | 2 | 2 | 10000 | 10000 | 20000 | 464.2834 | 232.1417 | 19 | 38
| BUCURESTI | BANEASA BUCURESTI RDLU | RSU | 2 | 2 | 10000 | 10000 | 20000 | 464.2834 | 232.1417 | 19 | 38
| CLUJ | CLUJ MARASTI RDLU | RSU | 2 | 2 | 10000 | 10000 | 20000 | 464.2834 | 232.1417 | 19 | 38
| GALATI | GALATI AEROPORT RDLU | RSU | 2 | 2 | 10000 | 10000 | 20000 | 464.2834 | 232.1417 | 19 | 38
| BUCURESTI | MIRAJ CSND | RSU | 2 | 2 | 10000 | 10000 | 20000 | 464.2834 | 232.1417 | 19 | 38
| GALATI | GALATI DUNAREA RDLU | RSU | 2 | 2 | 10000 | 10000 | 20000 | 464.2834 | 232.1417 | 19 | 38
| NEAMT | PIATRA-NEAMT PC | La | 2 | 2 | 10000 | 10000 | 20000 | 464.2834 | 232.1417 | 19 | 38
| BUCURESTI | EST RDLU | RSU | 3 | 2 | 10000 | 10000 | 20000 | 464.2834 | 154.7611 | 13 | 39
| DOLJ | CRAIOVA CALEA BUCURESTI PC | La | 2 | 2 | 10000 | 10000 | 20000 | 464.2834 | 232.1417 | 19 | 38
| PRAHOVA | PLOIESTI VEST PC | La | 2 | 2 | 10000 | 10000 | 20000 | 464.2834 | 232.1417 | 19 | 38
| BUCURESTI | DACIA PC | La | 2 | 6 | 10000 | 10000 | 20000 | 464.2834 | 232.1417 | 19 | 38
| BUCURESTI | PLEVNA PC | La | 2 | 2 | 10000 | 10000 | 20000 | 464.2834 | 232.1417 | 19 | 38
| CARAS SEVERIN | RESITA CSND | RSU | 2 | 2 | 10000 | 10000 | 20000 | 464.2834 | 232.1417 | 19 | 38
| BUCURESTI | TITAN 1 CSND | RSU | 2 | 8 | 10000 | 10000 | 20000 | 464.2834 | 232.1417 | 19 | 38
| CONSTANTA | CONSTANTA BRATIANU RDLU | RSU | 2 | 2 | 10000 | 10000 | 20000 | 464.2834 | 232.1417 | 19 | 38
| IASI | IASI DACIA PC | La | 2 | 5 | 10000 | 10000 | 20000 | 464.2834 | 232.1417 | 19 | 38
| CONSTANTA | CONSTANTA SUD PC | La | 2 | 4 | 10000 | 10000 | 20000 | 464.2834 | 232.1417 | 19 | 38
| DOLJ | CRAIOVA MINERVA CSND | RSU | 2 | 1 | 10000 | 10000 | 20000 | 464.2834 | 232.1417 | 19 | 38
| BUCURESTI | DRUMUL TABEREI 1 RDLU | RSU | 2 | 7 | 10000 | 10000 | 20000 | 464.2834 | 232.1417 | 19 | 38
| CONSTANTA | MANGALIA RDLU | RSU | 2 | 2 | 10000 | 10000 | 20000 | 464.2834 | 232.1417 | 19 | 38
| ARAD | ARAD REVOLUTIEI CSND | RSU | 2 | 2 | 10000 | 10000 | 20000 | 464.2834 | 232.1417 | 19 | 38
| SATU MARE | SATU MARE 2 PC | La | 2 | 2 | 10000 | 10000 | 20000 | 464.2834 | 232.1417 | 19 | 38
| CONSTANTA | CONSTANTA CENTRU RDLU | RSU | 2 | 2 | 10000 | 10000 | 20000 | 464.2834 | 232.1417 | 19 | 38
| TIMIS | TIMISOARA IALOMITA NORD1 CSND | RSU | 2 | 2 | 10000 | 10000 | 20000 | 464.2834 | 232.1417 | 19 | 38
| BRAILA | BRAILA CENTRU RDLU | RSU | 2 | 2 | 1000 | 1000 | 2000 | 46.4283 | 23.2142 | 3 | 6
| Total | 8: 72938.9295 | 5973
11 | Calculation of Opex Markups
Denmark
|  | Mix of Maintenance costs | Hourly Wage (DKK) | Hours worked per day | Working days per year | Annual Wage (DKK)
| Administrative | 1: 15%; 2: 100; 3: 7.5; 4: 220; 5: 165000
| Technicians | 1: 85%; 2: 100; 3: 7.5; 4: 220; 5: 165000
Romania
|  | Mix of Maintenance costs | Annual Wage (Euros) | Annual Wage (DKK)
| Administrative | 1: 15%; 2: 1000; 3: 7462.6866
| Technicians | 1: 85%; 2: 1000; 3: 7462.6866
| Exchange Rate (DKK/Euro) | 1: 0.134
|  |  |  | Equipment & materials | Installation | FTE Maintenance | Power reqm't | Air con reqm't | Estimated Opex Markup | Administrative Man-days Required | Technicians' Man-days Required | Administrative Romanian Cost for given Man-days | Technicians' Romanian Cost for given Man-days | Total Romanian FTE Maintenance Cost (DKK) for given Man-days | Adjusted Opex Markup | Alternative Mark-Up %s
| Frame unit | RCU.Total | DKK | 100000 | 0 | 100000 | 100000 | 10000 | 210% | 0.090909 | 0.51515 | 678.4261 | 3844.4143 | 3369.5161 | 113.4% | 1%
| Port unit | RCU.Total | DKK | 100000 | 0 | 100000 | 0 | 0 | 100% | 0.090909 | 0.51515 | 678.4261 | 3844.4143 | 3369.5161 | 3.37% | 1%
| 64K Line card | RCU.Total | DKK | 100000 | 0 | 100000 | 0 | 0 | 100% | 0.090909 | 0.51515 | 678.4261 | 3844.4143 | 3369.5161 | 3.37% | 1%
| 128K line card | RCU.Total | DKK | 100000 | 0 | 100000 | 0 | 0 | 100% | 0.090909 | 0.51515 | 678.4261 | 3844.4143 | 3369.5161 | 3.37% | 1%
| 2Mb line card | RCU.Total | DKK | 100000 | 0 | 100000 | 0 | 0 | 100% | 0.090909 | 0.51515 | 678.4261 | 3844.4143 | 3369.5161 | 3.37% | 1%
| MDF | RCU.Total | DKK | 100000 | 100000 | 100000 | 0 | 0 | 50% | 0.090909 | 0.51515 | 678.4261 | 3844.4143 | 3369.5161 | 1.685% | 1%
| Power supply unit | RCU.Total | DKK | 100000 | 100000 | 100000 | 0 | 100000 | 100% | 0.090909 | 0.51515 | 678.4261 | 3844.4143 | 3369.5161 | 51.68% | 1%
| Air conditioning unit | RCU.Total | DKK | 100000 | 100000 | 100000 | 10000 | 0 | 55% | 0.090909 | 0.51515 | 678.4261 | 3844.4143 | 3369.5161 | 6.685% | 1%
| Switchblock | LE.Total | DKK | 100000 | 100000 | 100000 | 10000 | 100000 | 105% | 0.090909 | 0.51515 | 678.4261 | 3844.4143 | 3369.5161 | 56.68% | 1%
| Processor unit | LE.Total | DKK | 100000 | 0 | 100000 | 10000 | 100000 | 210% | 0.090909 | 0.51515 | 678.4261 | 3844.4143 | 3369.5161 | 113.4% | 1%
| Software | LE.Total | DKK | 100000 | 0 | 100000 | 10000 | 100000 | 210% | 0.090909 | 0.51515 | 678.4261 | 3844.4143 | 3369.5161 | 113.4% | 1%
| Access ports | LE.Total | DKK | 100000 | 0 | 100000 | 10000 | 100000 | 210% | 0.090909 | 0.51515 | 678.4261 | 3844.4143 | 3369.5161 | 113.4% | 1%
| Trunk ports | LE.Total | DKK | 100000 | 0 | 100000 | 10000 | 100000 | 210% | 0.090909 | 0.51515 | 678.4261 | 3844.4143 | 3369.5161 | 113.4% | 1%
| Signalling Points | LE.Total | DKK | 100000 | 0 | 100000 | 10000 | 100000 | 210% | 0.090909 | 0.51515 | 678.4261 | 3844.4143 | 3369.5161 | 113.4% | 1%
| Power supply unit | LE.Total | DKK | 100000 | 1000 | 100000 | 10000 | 100000 | 207.9% | 0.090909 | 0.51515 | 678.4261 | 3844.4143 | 3369.5161 | 112.2% | 1%
| Air conditioning unit | LE.Total | DKK | 100000 | 1000 | 100000 | 10000 | 100000 | 207.9% | 0.090909 | 0.51515 | 678.4261 | 3844.4143 | 3369.5161 | 112.2% | 1%
| Switchblock | TE.Total | DKK | 100000 | 0 | 100000 | 10000 | 100000 | 210% | 0.090909 | 0.51515 | 678.4261 | 3844.4143 | 3369.5161 | 113.4% | 1%
| Processor unit | TE.Total | DKK | 100000 | 0 | 100000 | 10000 | 100000 | 210% | 0.090909 | 0.51515 | 678.4261 | 3844.4143 | 3369.5161 | 113.4% | 1%
| Software | TE.Total | DKK | 100000 | 0 | 100000 | 10000 | 100000 | 210% | 0.090909 | 0.51515 | 678.4261 | 3844.4143 | 3369.5161 | 113.4% | 1%
| Trunk ports | TE.Total | DKK | 100000 | 0 | 100000 | 10000 | 100000 | 210% | 0.090909 | 0.51515 | 678.4261 | 3844.4143 | 3369.5161 | 113.4% | 1%
| Signalling Points | TE.Total | DKK | 100000 | 0 | 100000 | 10000 | 100000 | 210% | 0.090909 | 0.51515 | 678.4261 | 3844.4143 | 3369.5161 | 113.4% | 1%
| Power supply unit | TE.Total | DKK | 100000 | 10000 | 100000 | 10000 | 100000 | 190.9% | 0.090909 | 0.51515 | 678.4261 | 3844.4143 | 3369.5161 | 103.1% | 1%
| Air conditioning unit | TE.Total | DKK | 100000 | 1000 | 100000 | 10000 | 100000 | 207.9% | 0.090909 | 0.51515 | 678.4261 | 3844.4143 | 3369.5161 | 112.2% | 1%
| Switchblock | IE.Total | DKK | 100000 | 0 | 100000 | 10000 | 100000 | 210% | 0.090909 | 0.51515 | 678.4261 | 3844.4143 | 3369.5161 | 113.4% | 1%
| Processor unit | IE.Total | DKK | 100000 | 0 | 100000 | 10000 | 100000 | 210% | 0.090909 | 0.51515 | 678.4261 | 3844.4143 | 3369.5161 | 113.4% | 1%
| Software | IE.Total | DKK | 100000 | 0 | 100000 | 10000 | 100000 | 210% | 0.090909 | 0.51515 | 678.4261 | 3844.4143 | 3369.5161 | 113.4% | 1%
| Trunk ports | IE.Total | DKK | 100000 | 0 | 100000 | 10000 | 100000 | 210% | 0.090909 | 0.51515 | 678.4261 | 3844.4143 | 3369.5161 | 113.4% | 1%
| Signalling Points | IE.Total | DKK | 100000 | 0 | 100000 | 0 | 0 | 100% | 0.090909 | 0.51515 | 678.4261 | 3844.4143 | 3369.5161 | 3.37% | 1%
| Power supply unit | IE.Total | DKK | 100000 | 10000 | 100000 | 10000 | 100000 | 190.9% | 0.090909 | 0.51515 | 678.4261 | 3844.4143 | 3369.5161 | 103.1% | 1%
| Air conditioning unit | IE.Total | DKK | 100000 | 1000 | 100000 | 10000 | 100000 | 207.9% | 0.090909 | 0.51515 | 678.4261 | 3844.4143 | 3369.5161 | 112.2% | 1%
| Trenching | RCU-LE | DKK | 100000 | 0 | 100000 | 0 | 0 | 100% | 0.090909 | 0.51515 | 678.4261 | 3844.4143 | 3369.5161 | 3.37% | 1%
| Ducting | RCU-LE | DKK | 100000 | 0 | 100000 | 0 | 0 | 100% | 0.090909 | 0.51515 | 678.4261 | 3844.4143 | 3369.5161 | 3.37% | 1%
| Cabling | RCU-LE | DKK | 100000 | 0 | 100000 | 0 | 0 | 100% | 0.090909 | 0.51515 | 678.4261 | 3844.4143 | 3369.5161 | 3.37% | 1%
| STM ADMs | RCU-LE | DKK | 100000 | 0 | 100000 | 100000 | 100000 | 300% | 0.090909 | 0.51515 | 678.4261 | 3844.4143 | 3369.5161 | 203.4% | 1%
| LTEs | RCU-LE | DKK | 100000 | 0 | 100000 | 0 | 0 | 100% | 0.090909 | 0.51515 | 678.4261 | 3844.4143 | 3369.5161 | 3.37% | 1%
| STM cards | RCU-LE | DKK | 100000 | 0 | 100000 | 10000 | 0 | 110% | 0.090909 | 0.51515 | 678.4261 | 3844.4143 | 3369.5161 | 13.37% | 1%
| Cross-Connects | RCU-LE | DKK | 100000 | 0 | 100000 | 0 | 0 | 100% | 0.090909 | 0.51515 | 678.4261 | 3844.4143 | 3369.5161 | 3.37% | 1%
| STM cards | RCU-LE | DKK | 100000 | 0 | 100000 | 10000 | 0 | 110% | 0.090909 | 0.51515 | 678.4261 | 3844.4143 | 3369.5161 | 13.37% | 1%
| Tributary cards | RCU-LE | DKK | 100000 | 0 | 100000 | 0 | 0 | 100% | 0.090909 | 0.51515 | 678.4261 | 3844.4143 | 3369.5161 | 3.37% | 1%
| Regenerators | RCU-LE | DKK | 100000 | 0 | 100000 | 0 | 0 | 100% | 0.090909 | 0.51515 | 678.4261 | 3844.4143 | 3369.5161 | 3.37% | 1%
| Power supply unit | RCU-LE | DKK | 100000 | 1000 | 100000 | 0 | 100000 | 198% | 0.090909 | 0.51515 | 678.4261 | 3844.4143 | 3369.5161 | 102.3% | 1%
| Air conditioning unit | RCU-LE | DKK | 100000 | 1000 | 100000 | 10000 | 0 | 108.9% | 0.090909 | 0.51515 | 678.4261 | 3844.4143 | 3369.5161 | 13.24% | 1%
| Trenching | LE-TE | DKK | 100000 | 0 | 100000 | 0 | 0 | 100% | 0.090909 | 0.51515 | 678.4261 | 3844.4143 | 3369.5161 | 3.37% | 1%
| Ducting | LE-TE | DKK | 100000 | 0 | 100000 | 0 | 0 | 100% | 0.090909 | 0.51515 | 678.4261 | 3844.4143 | 3369.5161 | 3.37% | 1%
| Cabling | LE-TE | DKK | 100000 | 0 | 100000 | 0 | 0 | 100% | 0.090909 | 0.51515 | 678.4261 | 3844.4143 | 3369.5161 | 3.37% | 1%
| STM ADMs | LE-TE | DKK | 100000 | 0 | 100000 | 10000 | 100000 | 210% | 0.090909 | 0.51515 | 678.4261 | 3844.4143 | 3369.5161 | 113.4% | 1%
| LTEs | LE-TE | DKK | 100000 | 0 | 100000 | 0 |  | 100% | 0.090909 | 0.51515 | 678.4261 | 3844.4143 | 3369.5161 | 3.37% | 1%
| STM cards | LE-TE | DKK | 100000 | 0 | 100000 | 100000 | 10000 | 210% | 0.090909 | 0.51515 | 678.4261 | 3844.4143 | 3369.5161 | 113.4% | 1%
| Cross-Connects | LE-TE | DKK | 100000 | 0 | 100000 | 0 | 0 | 100% | 0.090909 | 0.51515 | 678.4261 | 3844.4143 | 3369.5161 | 3.37% | 1%
| STM cards | LE-TE | DKK | 100000 | 0 | 100000 | 10000 | 0 | 110% | 0.090909 | 0.51515 | 678.4261 | 3844.4143 | 3369.5161 | 13.37% | 1%
| Tributary cards | LE-TE | DKK | 100000 | 0 | 100000 | 0 | 0 | 100% | 0.090909 | 0.51515 | 678.4261 | 3844.4143 | 3369.5161 | 3.37% | 1%
| Regenerators | LE-TE | DKK | 100000 | 0 | 100000 | 0 | 0 | 100% | 0.090909 | 0.51515 | 678.4261 | 3844.4143 | 3369.5161 | 3.37% | 1%
| Power supply unit | LE-TE | DKK | 100000 | 10000 | 100000 | 0 | 100000 | 181.8% | 0.090909 | 0.51515 | 678.4261 | 3844.4143 | 3369.5161 | 93.97% | 1%
| Air conditioning unit | LE-TE | DKK | 100000 | 1000 | 100000 | 100000 | 0 | 198% | 0.090909 | 0.51515 | 678.4261 | 3844.4143 | 3369.5161 | 102.3% | 1%
| Trenching | TE-TE | DKK | 100000 | 0 | 100000 | 0 | 0 | 100% | 0.090909 | 0.51515 | 678.4261 | 3844.4143 | 3369.5161 | 3.37% | 1%
| Ducting | TE-TE | DKK | 100000 | 0 | 100000 | 0 | 0 | 100% | 0.090909 | 0.51515 | 678.4261 | 3844.4143 | 3369.5161 | 3.37% | 1%
| Cabling | TE-TE | DKK | 100000 | 0 | 100000 | 0 | 0 | 100% | 0.090909 | 0.51515 | 678.4261 | 3844.4143 | 3369.5161 | 3.37% | 1%
| STM ADMs | TE-TE | DKK | 100000 | 0 | 100000 | 100000 | 100000 | 300% | 0.090909 | 0.51515 | 678.4261 | 3844.4143 | 3369.5161 | 203.4% | 1%
| LTEs | TE-TE | DKK | 100000 | 0 | 100000 | 10000 | 100000 | 210% | 0.090909 | 0.51515 | 678.4261 | 3844.4143 | 3369.5161 | 113.4% | 1%
| STM cards | TE-TE | DKK | 100000 | 0 | 100000 | 10000 | 0 | 110% | 0.090909 | 0.51515 | 678.4261 | 3844.4143 | 3369.5161 | 13.37% | 1%
| Cross-Connects | TE-TE | DKK | 100000 | 0 | 100000 | 10000 | 10000 | 120% | 0.090909 | 0.51515 | 678.4261 | 3844.4143 | 3369.5161 | 23.37% | 1%
| STM cards | TE-TE | DKK | 100000 | 0 | 100000 | 10000 | 100000 | 210% | 0.090909 | 0.51515 | 678.4261 | 3844.4143 | 3369.5161 | 113.4% | 1%
| Tributary cards | TE-TE | DKK | 100000 | 0 | 100000 | 100 | 0 | 100.1% | 0.090909 | 0.51515 | 678.4261 | 3844.4143 | 3369.5161 | 3.47% | 1%
| Regenerators | TE-TE | DKK | 100000 | 0 | 100000 | 0 | 0 | 100% | 0.090909 | 0.51515 | 678.4261 | 3844.4143 | 3369.5161 | 3.37% | 1%
| Power supply unit | TE-TE | DKK | 100000 | 10000 | 100000 | 0 | 10000 | 100% | 0.090909 | 0.51515 | 678.4261 | 3844.4143 | 3369.5161 | 12.15% | 1%
| Air conditioning unit | TE-TE | DKK | 100000 | 1000 | 100000 | 100 | 0 | 99.11% | 0.090909 | 0.51515 | 678.4261 | 3844.4143 | 3369.5161 | 3.435% | 1%
| Trenching | RCU-LE-TE-TE | DKK | 100000 | 0 | 100000 | 0 | 0 | 100% | 0.090909 | 0.51515 | 678.4261 | 3844.4143 | 3369.5161 | 3.37% | 1%
| Ducting | RCU-LE-TE-TE | DKK | 100000 | 0 | 100000 | 0 | 0 | 100% | 0.090909 | 0.51515 | 678.4261 | 3844.4143 | 3369.5161 | 3.37% | 1%
| Cabling | RCU-LE-TE-TE | DKK | 100000 | 0 | 100000 | 0 | 0 | 100% | 0.090909 | 0.51515 | 678.4261 | 3844.4143 | 3369.5161 | 3.37% | 1%
| STM ADMs | RCU-LE-TE-TE | DKK | 100000 | 0 | 100000 | 100000 | 1000 | 201% | 0.090909 | 0.51515 | 678.4261 | 3844.4143 | 3369.5161 | 104.4% | 1%
| LTEs | RCU-LE-TE-TE | DKK | 100000 | 0 | 100000 | 100000 | 1000 | 201% | 0.090909 | 0.51515 | 678.4261 | 3844.4143 | 3369.5161 | 104.4% | 1%
| STM cards | RCU-LE-TE-TE | DKK | 100000 | 0 | 100000 | 100000 | 1000 | 201% | 0.090909 | 0.51515 | 678.4261 | 3844.4143 | 3369.5161 | 104.4% | 1%
| Cross-Connects | RCU-LE-TE-TE | DKK | 100000 | 0 | 100000 | 100000 | 1000 | 201% | 0.090909 | 0.51515 | 678.4261 | 3844.4143 | 3369.5161 | 104.4% | 1%
| STM cards | RCU-LE-TE-TE | DKK | 100000 | 0 | 100000 | 100000 | 0 | 200% | 0.090909 | 0.51515 | 678.4261 | 3844.4143 | 3369.5161 | 103.4% | 1%
| Tributary cards | RCU-LE-TE-TE | DKK | 100000 | 0 | 100000 | 100000 | 0 | 200% | 0.090909 | 0.51515 | 678.4261 | 3844.4143 | 3369.5161 | 103.4% | 1%
| Regenerators | RCU-LE-TE-TE | DKK | 100000 | 0 | 100000 | 0 | 0 | 100% | 0.090909 | 0.51515 | 678.4261 | 3844.4143 | 3369.5161 | 3.37% | 1%
| Power supply unit | RCU-LE-TE-TE | DKK | 100000 | 10000 | 10000 | 0 | 100 | 9.182% | 0.0090909 | 0.051515 | 67.8426 | 384.4414 | 336.9516 | 0.3972% | 1%
| Air conditioning unit | RCU-LE-TE-TE | DKK | 100000 | 10000 | 10000 | 1000 | 0 | 10% | 0.0090909 | 0.051515 | 67.8426 | 384.4414 | 336.9516 | 1.215% | 1%
12 | NRC/GRC Ratios
RCU | bar: 1
LE | bar: 1
TE | bar: 1
Transmission | bar: 1
Infrastructure | bar: 1
13 | Operating Cost Data from Top-Down Model
Total 2003
RCU.Total | bar: 2
LE.Total | bar: 2
TE.Total | bar: 2
IE.Total | bar: 2
| RCU-LE | 1: Length; 2: 1
| RCU-LE | 1: Link; 2: 1
| LE-LE | 1: Length; 2: 1
| LE-LE | 1: Link; 2: 1
| LE-TE | 1: Length; 2: 1
| LE-TE | 1: Link; 2: 1
| TE-TE | 1: Length; 2: 1
| TE-TE | 1: Link; 2: 1
| TE-IE | 1: Length; 2: 1
| TE-IE | 1: Link; 2: 1
14
Costs adjusted to take account of differences in allocation methodologies
| 000's | 2003 | 2003 (Grossed-Up) | 2003 Adj | 2004 | 2005 | 2006 | 2007
| RCU.Total | 1 |  | 0.0099884 | 0.0099884 | 0.0099884 | 0.0099884 | 0.0099884
| LE.Total | 1 |  | 1.5615 | 1.5615 | 1.5615 | 1.5615 | 1.5615
TE.Total | bar: 1; 3 to 7
IE.Total | bar: 1; 3 to 7
| RCU-LE | 1.875 | 1.8939 | 1.8939 | 1.8939 | 1.8939 | 1.435 | 1.8939
| LE-TE | 3.75 | 3.7879 | 3.7879 | 3.7879 | 3.7879 | 2.3314 | 3.7879
| TE-TE | 3.75 | 3.7879 | 3.7879 | 3.7879 | 3.7879 | 2.3357 | 3.7879
| RCU-LE-TE-TE | 0.625 | 0.63131 | 0.63131 | 0.63131 | 0.63131 | 0.47833 | 0.63131
| Total | 14 |  | 13.6725 | 13.6725 | 13.6725 | 10.1519 | 13.6725
% of operating costs allocated to leased lines | bar: 1
| Cumulative Efficiency Adjustment | 0% | 10.8% | 16% | 23% | 30% | Efficiency adjustment takes account of real earning increases
| Cumulative Inflation after 2005 | 0% | 0% | 0% | 2% | 4% | Costs up to 2005 assumed to take account of inflation
Costs adjusted to take account of efficiency and inflation
|  | 2003 | 2004 | 2005 | 2006 | 2007
| RCU.Total | 1: 0.0099884; 2: 0.0089096; 3: 0.0083902; 4: 0.0078449; 5: 0.0072715
| LE.Total | 1: 1.5615; 2: 1.3928; 3: 1.3116; 4: 1.2264; 5: 1.1367
| TE.Total | 1: 1; 2: 0.892; 3: 0.84; 4: 0.7854; 5: 0.728
| IE.Total | 1: 1; 2: 0.892; 3: 0.84; 4: 0.7854; 5: 0.728
| RCU-LE | 1: 1.8939; 2: 1.6894; 3: 1.5909; 4: 1.1271; 5: 1.3788
| LE-TE | 1: 3.7879; 2: 3.3788; 3: 3.1818; 4: 1.8311; 5: 2.7576
| TE-TE | 1: 3.7879; 2: 3.3788; 3: 3.1818; 4: 1.8344; 5: 2.7576
| RCU-LE-TE-TE | 1: 0.63131; 2: 0.56313; 3: 0.5303; 4: 0.37568; 5: 0.4596
| Total | 1: 13.6725; 2: 12.1958; 3: 11.4849; 4: 7.9733; 5: 9.9535
| Overheads | 1: 20003.9227; 2: 17843.499; 3: 16803.295; 4: 11665.5495; 5: 14562.8557
Costs adjusted to exclude overheads
|  | 2003 | 2004 | 2005 | 2006 | 2007
| RCU.Total | 1: -14.6038; 2: -13.0266; 3: -12.2672; 4: -11.4698; 5: -10.6316
| LE.Total | 1: -2282.979; 2: -2036.4172; 3: -1917.7023; 4: -1793.0517; 5: -1662.0087
| TE.Total | 1: -1462.0819; 2: -1304.177; 3: -1228.1488; 4: -1148.3191; 5: -1064.3956
| IE.Total | 1: -1462.0819; 2: -1304.177; 3: -1228.1488; 4: -1148.3191; 5: -1064.3956
| RCU-LE | 1: -2769.0944; 2: -2470.0322; 3: -2326.0393; 4: -1647.8421; 5: -2015.9008
| LE-TE | 1: -5538.1889; 2: -4940.0645; 3: -4652.0787; 4: -2677.1932; 5: -4031.8015
| TE-TE | 1: -5538.1889; 2: -4940.0645; 3: -4652.0787; 4: -2682.1004; 5: -4031.8015
| RCU-LE-TE-TE | 1: -923.0315; 2: -823.3441; 3: -775.3464; 4: -549.2807; 5: -671.9669
| Total | 1: -19990.2502; 2: -17831.3032; 3: -16791.8102; 4: -11657.5762; 5: -14552.9022
Note on L276: Europe Economics: Romtelecom Information.
Note on M276: Europe Economics: Romtelecom Information.
Note on N439: Europe Economics: Processor cost for RDLU is included in the cost of frame unit.
Note on N444: Europe Economics: Ports are an integral part of the processor, whose price is included in that of the frame unit.
Note on N464: Europe Economics: Romtelecom's comment: "PCM connects directly to DLU for Siemens."
Note on P67: Europe Economics: Substract from 2 when the call starts and ends on Romtelecom's network. Substract from 1 when it starts (ends) on Romtelecom's network but ends (starts) on another network. When it is a transit call no HCU is needed.
Note on R67: Europe Economics: Refers to a month in 2002.
Note on S67: Europe Economics: Refers to a month in 2002.
Note on T67: Europe Economics: Refers to a month in 2002.
Note on T439: Europe Economics: Frame cost includes processor cost.
Note on T571: Europe Economics: Rotelecom
Note on AJ66: Europe Economics: These are routeing factors which have been derived using the 2003 routeing factors provided by Romtelecom and accounting for the optimisation changes in Romtelecom's network . Routeing factors were not available for all services - for those services assumptions are used.
Note on AV66: Europe Economics: Provided by Romtelecom during the informal consultation.
Note on BH66: Europe Economics: Romtelecom calculated the I/C R.F. (as well as that for some other products, such as Local calls, calls to mobiles and long distance calls) using traffic data.The routing factors for the rest products are the same as in the original BU - the TD model does not use R.F. for non interconnect products because it does not cost them.
Note on BT66: Europe Economics: Romtelecom is using these I/C routing factors in its TD model. Romtelecom has calculated the proportion of those subscribers that have been connected to RCU and RSU, and assumes that the routing factors of RCU/RSU switch layer and RCU-LE transmission layer equal to this proportion. The routing factors for the rest products are the same as in the original BU - the TD model does not use R.F. for non interconnect products because it does not cost them. However, for the RCU and RCU-LE segments the routing factors of the rest products are either that of the I/C products or twice that depending on the number of ends.

## Calculations
Calculations
1 | MDF Costs
1.1 | RXS
Labour Costs
Free Standing |  | Wall Mounted
380 Subscribers | 50 | 760 Subscribers | 50
5,600 Subscribers | 100 | 3,000 Subscribers | 100
100 | 47.318 | 100 | 35.2679
200 | 48.2759 | 200 | 37.5
300 | 49.2337 | 300 | 39.7321
400 | 50.1916 | 400 | 41.9643
500 | 51.1494 | 500 | 44.1964
600 | 52.1073 | 600 | 46.4286
700 | 53.0651 | 700 | 48.6607
800 | 54.023 | 800 | 50.8929
900 | 54.9808 | 900 | 53.125
1000 | 55.9387 | 1000 | 55.3571
1100 | 56.8966 | 1100 | 57.5893
1200 | 57.8544 | 1200 | 59.8214
1300 | 58.8123 | 1300 | 62.0536
1400 | 59.7701 | 1400 | 64.2857
1500 | 60.728 | 1500 | 66.5179
1600 | 61.6858 | 1600 | 68.75
1700 | 62.6437 | 1700 | 70.9821
1800 | 63.6015 | 1800 | 73.2143
1900 | 64.5594 | 1900 | 75.4464
2000 | 65.5172 | 2000 | 77.6786
2100 | 66.4751 | 2100 | 79.9107
2200 | 67.433 | 2200 | 82.1429
2300 | 68.3908 | 2300 | 84.375
2400 | 69.3487 | 2400 | 86.6071
2500 | 70.3065 | 2500 | 88.8393
2600 | 71.2644 | 2600 | 91.0714
2700 | 72.2222 | 2700 | 93.3036
2800 | 73.1801 | 2800 | 95.5357
2900 | 74.1379 | 2900 | 97.7679
3000 | 75.0958 | 3000 | 100
3100 | 76.0536 | 3100 | 102.2321
3200 | 77.0115 | 3200 | 104.4643
3300 | 77.9693 | 3300 | 106.6964
3400 | 78.9272 | 3400 | 108.9286
3500 | 79.8851 | 3500 | 111.1607
3600 | 80.8429 | 3600 | 113.3929
3700 | 81.8008 | 3700 | 115.625
3800 | 82.7586 | 3800 | 117.8571
3900 | 83.7165 | 3900 | 120.0893
4000 | 84.6743 | 4000 | 122.3214
4100 | 85.6322 | 4100 | 124.5536
4200 | 86.59 | 4200 | 126.7857
4300 | 87.5479 | 4300 | 129.0179
4400 | 88.5057 | 4400 | 131.25
4500 | 89.4636 | 4500 | 133.4821
4600 | 90.4215 | 4600 | 135.7143
4700 | 91.3793 | 4700 | 137.9464
4800 | 92.3372 | 4800 | 140.1786
4900 | 93.295 | 4900 | 142.4107
5000 | 94.2529 | 5000 | 144.6429
5100 | 95.2107 | 5100 | 146.875
5200 | 96.1686 | 5200 | 149.1071
5300 | 97.1264 | 5300 | 151.3393
5400 | 98.0843 | 5400 | 153.5714
5500 | 99.0421 | 5500 | 155.8036
5600 | 100 | 5600 | 158.0357
Equipment Costs - Free Standing 2.9m
|  |  | Termination Block (nwk) |  | Termination Block (Eqpt) | [5 empty] | Isolating Plug
| Frame Fixed cost | 100 Pairs | 200 Pairs | 128 pairs | 512 pairs | Min | EP | MC | 1 Pair | 8 Pairs | 10 Pairs | Other | Total
100 | 1000 | 148 |  | 81.7 | 380 | 81.7 | 215.6 | 4.52 | 6 |  |  | 71.55 | 1455.82
200 | 1000 | 222 |  | 163.4 | 380 | 163.4 | 411.6 | 6.78 | 12 |  |  | 71.55 | 1815.78
300 | 1000 | 296 |  | 245.1 | 380 | 245.1 | 607.6 | 9.04 | 18 |  |  | 71.55 | 2175.74
400 | 1000 | 370 |  | 326.8 | 380 | 326.8 | 803.6 | 11.3 | 24 |  |  | 71.55 | 2535.7
500 | 1000 | 444 |  | 326.8 | 380 | 326.8 | 1019.2 | 13.56 | 30 |  |  | 71.55 | 2833.56
600 | 1000 | 592 |  | 408.5 | 760 | 408.5 | 1215.2 | 15.82 | 36 |  |  | 71.55 | 3267.52
700 | 1000 | 666 |  | 490.2 | 760 | 490.2 | 1411.2 | 18.08 | 42 |  |  | 71.55 | 3627.48
800 | 1000 | 740 |  | 571.9 | 760 | 571.9 | 1607.2 | 20.34 | 48 |  |  | 71.55 | 3987.44
900 | 1000 | 814 |  | 653.6 | 760 | 653.6 | 1803.2 | 22.6 | 54 |  |  | 71.55 | 4347.4
1000 | 1000 | 888 |  | 653.6 | 760 | 653.6 | 2018.8 | 24.86 | 60 |  |  | 71.55 | 4645.26
1100 | 1000 | 962 |  | 735.3 | 1140 | 735.3 | 2214.8 | 27.12 | 66 |  |  | 71.55 | 5005.22
1200 | 1000 | 1110 |  | 817 | 1140 | 817 | 2410.8 | 29.38 | 72 |  |  | 71.55 | 5439.18
1300 | 1000 | 1184 |  | 898.7 | 1140 | 898.7 | 2606.8 | 31.64 | 78 |  |  | 71.55 | 5799.14
1400 | 1000 | 1258 |  | 980.4 | 1140 | 980.4 | 2802.8 | 33.9 | 84 |  |  | 71.55 | 6159.1
1500 | 1000 | 1332 |  | 980.4 | 1140 | 980.4 | 3018.4 | 36.16 | 90 |  |  | 71.55 | 6456.96
1600 | 1000 | 1406 |  | 1062.1 | 1520 | 1062.1 | 3214.4 | 38.42 | 96 |  |  | 71.55 | 6816.92
1700 | 1000 | 1480 |  | 1143.8 | 1520 | 1143.8 | 3410.4 | 40.68 | 102 |  |  | 71.55 | 7176.88
1800 | 1000 | 1628 |  | 1225.5 | 1520 | 1225.5 | 3606.4 | 42.94 | 108 |  |  | 71.55 | 7610.84
1900 | 1000 | 1702 |  | 1307.2 | 1520 | 1307.2 | 3802.4 | 45.2 | 114 |  |  | 71.55 | 7970.8
2000 | 1000 | 1776 |  | 1307.2 | 1520 | 1307.2 | 4018 | 47.46 | 120 |  |  | 71.55 | 8268.66
2100 | 1000 | 1850 |  | 1388.9 | 1900 | 1388.9 | 4214 | 49.72 | 126 |  |  | 71.55 | 8628.62
2200 | 1000 | 1924 |  | 1470.6 | 1900 | 1470.6 | 4410 | 51.98 | 132 |  |  | 71.55 | 8988.58
2300 | 1000 | 2072 |  | 1552.3 | 1900 | 1552.3 | 4606 | 54.24 | 138 |  |  | 71.55 | 9422.54
2400 | 1000 | 2146 |  | 1634 | 1900 | 1634 | 4802 | 56.5 | 144 |  |  | 71.55 | 9782.5
2500 | 1000 | 2220 |  | 1634 | 1900 | 1634 | 5017.6 | 58.76 | 150 |  |  | 71.55 | 10080.36
2600 | 1000 | 2294 |  | 1715.7 | 2280 | 1715.7 | 5213.6 | 61.02 | 156 |  |  | 71.55 | 10440.32
2700 | 1000 | 2368 |  | 1797.4 | 2280 | 1797.4 | 5409.6 | 63.28 | 162 |  |  | 71.55 | 10800.28
2800 | 1000 | 2442 |  | 1879.1 | 2280 | 1879.1 | 5605.6 | 65.54 | 168 |  |  | 71.55 | 11160.24
2900 | 1000 | 2590 |  | 1960.8 | 2280 | 1960.8 | 5801.6 | 67.8 | 174 |  |  | 71.55 | 11594.2
3000 | 1000 | 2664 |  | 1960.8 | 2280 | 1960.8 | 6017.2 | 70.06 | 180 |  |  | 71.55 | 11892.06
3100 | 1000 | 2738 |  | 2042.5 | 2660 | 2042.5 | 6213.2 | 72.32 | 186 |  |  | 71.55 | 12252.02
3200 | 1000 | 2812 |  | 2124.2 | 2660 | 2124.2 | 6409.2 | 74.58 | 192 |  |  | 71.55 | 12611.98
3300 | 1000 | 2886 |  | 2205.9 | 2660 | 2205.9 | 6605.2 | 76.84 | 198 |  |  | 71.55 | 12971.94
3400 | 1000 | 2960 |  | 2287.6 | 2660 | 2287.6 | 6801.2 | 79.1 | 204 |  |  | 71.55 | 13331.9
3500 | 1000 | 3108 |  | 2287.6 | 2660 | 2287.6 | 7016.8 | 81.36 | 210 |  |  | 71.55 | 13703.76
3600 | 1000 | 3182 |  | 2369.3 | 3040 | 2369.3 | 7212.8 | 83.62 | 216 |  |  | 71.55 | 14063.72
3700 | 1000 | 3256 |  | 2451 | 3040 | 2451 | 7408.8 | 85.88 | 222 |  |  | 71.55 | 14423.68
3800 | 1000 | 3330 |  | 2532.7 | 3040 | 2532.7 | 7604.8 | 88.14 | 228 |  |  | 71.55 | 14783.64
3900 | 1000 | 3404 |  | 2614.4 | 3040 | 2614.4 | 7800.8 | 90.4 | 234 |  |  | 71.55 | 15143.6
4000 | 1000 | 3552 |  | 2614.4 | 3040 | 2614.4 | 8016.4 | 92.66 | 240 |  |  | 71.55 | 15515.46
4100 | 1000 | 3626 |  | 2696.1 | 3420 | 2696.1 | 8212.4 | 94.92 | 246 |  |  | 71.55 | 15875.42
4200 | 1000 | 3700 |  | 2777.8 | 3420 | 2777.8 | 8408.4 | 97.18 | 252 |  |  | 71.55 | 16235.38
4300 | 1000 | 3774 |  | 2859.5 | 3420 | 2859.5 | 8604.4 | 99.44 | 258 |  |  | 71.55 | 16595.34
4400 | 1000 | 3848 |  | 2941.2 | 3420 | 2941.2 | 8800.4 | 101.7 | 264 |  |  | 71.55 | 16955.3
4500 | 1000 | 3922 |  | 2941.2 | 3420 | 2941.2 | 9016 | 103.96 | 270 |  |  | 71.55 | 17253.16
4600 | 1000 | 4070 |  | 3022.9 | 3800 | 3022.9 | 9212 | 106.22 | 276 |  |  | 71.55 | 17687.12
4700 | 1000 | 4144 |  | 3104.6 | 3800 | 3104.6 | 9408 | 108.48 | 282 |  |  | 71.55 | 18047.08
4800 | 1000 | 4218 |  | 3186.3 | 3800 | 3186.3 | 9604 | 110.74 | 288 |  |  | 71.55 | 18407.04
4900 | 1000 | 4292 |  | 3268 | 3800 | 3268 | 9800 | 113 | 294 |  |  | 71.55 | 18767
5000 | 1000 | 4366 |  | 3268 | 3800 | 3268 | 10015.6 | 117.52 | 300 |  |  | 71.55 | 19067.12
5100 | 1000 | 4440 |  | 3349.7 | 4180 | 3349.7 | 10211.6 | 119.78 | 306 |  |  | 71.55 | 19427.08
5200 | 1000 | 4588 |  | 3431.4 | 4180 | 3431.4 | 10407.6 | 122.04 | 312 |  |  | 71.55 | 19861.04
5300 | 1000 | 4662 |  | 3513.1 | 4180 | 3513.1 | 10603.6 | 124.3 | 318 |  |  | 71.55 | 20221
5400 | 1000 | 4736 |  | 3594.8 | 4180 | 3594.8 | 10819.2 | 126.56 | 324 |  |  | 71.55 | 20600.56
5500 | 1000 | 4810 |  | 3594.8 | 4180 | 3594.8 | 11015.2 | 128.82 | 330 |  |  | 71.55 | 20878.82
5600 | 1000 | 4884 |  | 3676.5 | 4560 | 3676.5 | 11211.2 | 131.08 | 336 |  |  | 71.55 | 21238.78
Equipment Costs - Free Standing 2.4m
|  |  | Termination Block (nwk) |  | Termination Block (Eqpt) |  |  |  | Isolating Plug
| Frame Fixed cost | 100 Pairs | 200 Pairs | 128 pairs | 512 pairs | Min | EP | MC | 1 Pair | 8 Pairs | 10 Pairs | Other | Total
100 | 1000 | 148 |  | 81.7 | 380 | 81.7 | 294 | 4.52 | 6 |  |  | 71.55 | 1534.22
200 | 1000 | 222 |  | 163.4 | 380 | 163.4 | 588 | 6.78 | 12 |  |  | 71.55 | 1992.18
300 | 1000 | 296 |  | 245.1 | 380 | 245.1 | 862.4 | 9.04 | 18 |  |  | 71.55 | 2430.54
400 | 1000 | 370 |  | 326.8 | 380 | 326.8 | 1156.4 | 11.3 | 24 |  |  | 71.55 | 2888.5
500 | 1000 | 444 |  | 326.8 | 380 | 326.8 | 1430.8 | 13.56 | 30 |  |  | 71.55 | 3245.16
600 | 1000 | 592 |  | 408.5 | 760 | 408.5 | 1724.8 | 15.82 | 36 |  |  | 71.55 | 3777.12
700 | 1000 | 666 |  | 490.2 | 760 | 490.2 | 2018.8 | 18.08 | 42 |  |  | 71.55 | 4235.08
800 | 1000 | 740 |  | 571.9 | 760 | 571.9 | 2293.2 | 20.34 | 48 |  |  | 71.55 | 4673.44
900 | 1000 | 814 |  | 653.6 | 760 | 653.6 | 2587.2 | 22.6 | 54 |  |  | 71.55 | 5131.4
1000 | 1000 | 888 |  | 653.6 | 760 | 653.6 | 2861.6 | 24.86 | 60 |  |  | 71.55 | 5488.06
1100 | 1000 | 962 |  | 735.3 | 1140 | 735.3 | 3155.6 | 27.12 | 66 |  |  | 71.55 | 5946.02
1200 | 1000 | 1110 |  | 817 | 1140 | 817 | 3430 | 29.38 | 72 |  |  | 71.55 | 6458.38
1300 | 1000 | 1184 |  | 898.7 | 1140 | 898.7 | 3724 | 31.64 | 78 |  |  | 71.55 | 6916.34
1400 | 1000 | 1258 |  | 980.4 | 1140 | 980.4 | 4018 | 33.9 | 84 |  |  | 71.55 | 7374.3
1500 | 1000 | 1332 |  | 980.4 | 1140 | 980.4 | 4292.4 | 36.16 | 90 |  |  | 71.55 | 7730.96
1600 | 1000 | 1406 |  | 1062.1 | 1520 | 1062.1 | 4586.4 | 38.42 | 96 |  |  | 71.55 | 8188.92
1700 | 1000 | 1480 |  | 1143.8 | 1520 | 1143.8 | 4860.8 | 40.68 | 102 |  |  | 71.55 | 8627.28
1800 | 1000 | 1628 |  | 1225.5 | 1520 | 1225.5 | 5154.8 | 42.94 | 108 |  |  | 71.55 | 9159.24
1900 | 1000 | 1702 |  | 1307.2 | 1520 | 1307.2 | 5429.2 | 45.2 | 114 |  |  | 71.55 | 9597.6
2000 | 1000 | 1776 |  | 1307.2 | 1520 | 1307.2 | 5723.2 | 47.46 | 120 |  |  | 71.55 | 9973.86
2100 | 1000 | 1850 |  | 1388.9 | 1900 | 1388.9 | 6017.2 | 49.72 | 126 |  |  | 71.55 | 10431.82
2200 | 1000 | 1924 |  | 1470.6 | 1900 | 1470.6 | 6291.6 | 51.98 | 132 |  |  | 71.55 | 10870.18
2300 | 1000 | 2072 |  | 1552.3 | 1900 | 1552.3 | 6585.6 | 54.24 | 138 |  |  | 71.55 | 11402.14
2400 | 1000 | 2146 |  | 1634 | 1900 | 1634 | 6860 | 56.5 | 144 |  |  | 71.55 | 11840.5
2500 | 1000 | 2220 |  | 1634 | 1900 | 1634 | 7154 | 58.76 | 150 |  |  | 71.55 | 12216.76
2600 | 1000 | 2294 |  | 1715.7 | 2280 | 1715.7 | 7448 | 61.02 | 156 |  |  | 71.55 | 12674.72
2700 | 1000 | 2368 |  | 1797.4 | 2280 | 1797.4 | 7722.4 | 63.28 | 162 |  |  | 71.55 | 13113.08
2800 | 1000 | 2442 |  | 1879.1 | 2280 | 1879.1 | 8016.4 | 65.54 | 168 |  |  | 71.55 | 13571.04
2900 | 1000 | 2590 |  | 1960.8 | 2280 | 1960.8 | 8290.8 | 67.8 | 174 |  |  | 71.55 | 14083.4
3000 | 1000 | 2664 |  | 1960.8 | 2280 | 1960.8 | 8584.8 | 70.06 | 180 |  |  | 71.55 | 14459.66
3100 | 1000 | 2738 |  | 2042.5 | 2660 | 2042.5 | 8859.2 | 72.32 | 186 |  |  | 71.55 | 14898.02
3200 | 1000 | 2812 |  | 2124.2 | 2660 | 2124.2 | 9153.2 | 74.58 | 192 |  |  | 71.55 | 15355.98
3300 | 1000 | 2886 |  | 2205.9 | 2660 | 2205.9 | 9447.2 | 76.84 | 198 |  |  | 71.55 | 15813.94
3400 | 1000 | 2960 |  | 2287.6 | 2660 | 2287.6 | 9721.6 | 79.1 | 204 |  |  | 71.55 | 16252.3
3500 | 1000 | 3108 |  | 2287.6 | 2660 | 2287.6 | 10015.6 | 81.36 | 210 |  |  | 71.55 | 16702.56
3600 | 1000 | 3182 |  | 2369.3 | 3040 | 2369.3 | 10290 | 83.62 | 216 |  |  | 71.55 | 17140.92
3700 | 1000 | 3256 |  | 2451 | 3040 | 2451 | 10584 | 85.88 | 222 |  |  | 71.55 | 17598.88
3800 | 1000 | 3330 |  | 2532.7 | 3040 | 2532.7 | 10858.4 | 88.14 | 228 |  |  | 71.55 | 18037.24
3900 | 1000 | 3404 |  | 2614.4 | 3040 | 2614.4 | 11152.4 | 90.4 | 234 |  |  | 71.55 | 18495.2
4000 | 1000 | 3552 |  | 2614.4 | 3040 | 2614.4 | 11446.4 | 92.66 | 240 |  |  | 71.55 | 18945.46
4100 | 1000 | 3626 |  | 2696.1 | 3420 | 2696.1 | 11720.8 | 94.92 | 246 |  |  | 71.55 | 19383.82
4200 | 1000 | 3700 |  | 2777.8 | 3420 | 2777.8 | 12014.8 | 97.18 | 252 |  |  | 71.55 | 19841.78
4300 | 1000 | 3774 |  | 2859.5 | 3420 | 2859.5 | 12289.2 | 99.44 | 258 |  |  | 71.55 | 20280.14
4400 | 1000 | 3848 |  | 2941.2 | 3420 | 2941.2 | 12583.2 | 101.7 | 264 |  |  | 71.55 | 20738.1
4500 | 1000 | 3922 |  | 2941.2 | 3420 | 2941.2 | 12857.6 | 103.96 | 270 |  |  | 71.55 | 21094.76
4600 | 1000 | 4070 |  | 3022.9 | 3800 | 3022.9 | 13151.6 | 106.22 | 276 |  |  | 71.55 | 21626.72
4700 | 1000 | 4144 |  | 3104.6 | 3800 | 3104.6 | 13445.6 | 108.48 | 282 |  |  | 71.55 | 22084.68
4800 | 1000 | 4218 |  | 3186.3 | 3800 | 3186.3 | 13720 | 110.74 | 288 |  |  | 71.55 | 22523.04
4900 | 1000 | 4292 |  | 3268 | 3800 | 3268 | 14014 | 113 | 294 |  |  | 71.55 | 22981
5000 | 1000 | 4366 |  | 3268 | 3800 | 3268 | 14288.4 | 117.52 | 300 |  |  | 71.55 | 23339.92
5100 | 1000 | 4440 |  | 3349.7 | 4180 | 3349.7 | 14582.4 | 119.78 | 306 |  |  | 71.55 | 23797.88
5200 | 1000 | 4588 |  | 3431.4 | 4180 | 3431.4 | 14876.4 | 122.04 | 312 |  |  | 71.55 | 24329.84
5300 | 1000 | 4662 |  | 3513.1 | 4180 | 3513.1 | 15150.8 | 124.3 | 318 |  |  | 71.55 | 24768.2
5400 | 1000 | 4736 |  | 3594.8 | 4180 | 3594.8 | 15444.8 | 126.56 | 324 |  |  | 71.55 | 25226.16
5500 | 1000 | 4810 |  | 3594.8 | 4180 | 3594.8 | 15719.2 | 128.82 | 330 |  |  | 71.55 | 25582.82
5600 | 1000 | 4884 |  | 3676.5 | 4560 | 3676.5 | 16013.2 | 131.08 | 336 |  |  | 71.55 | 26040.78
Equipment Costs - Wall Mounted
|  |  | Termination Block (nwk) |  | Termination Block (Eqpt) | [5 empty] | Isolating Plug
| Frame Fixed cost | 100 Pairs | 200 Pairs | 128 pairs | 512 pairs | Min | EP | MC | 1 Pair | 8 Pairs | 10 Pairs | Other | Total
100 | 1000 | 148 |  | 81.7 | 380 | 81.7 | 294 | 4.52 | 6 |  |  | 71.55 | 1534.22
200 | 1000 | 222 |  | 163.4 | 380 | 163.4 | 588 | 6.78 | 12 |  |  | 71.55 | 1992.18
300 | 1000 | 296 |  | 245.1 | 380 | 245.1 | 862.4 | 9.04 | 18 |  |  | 71.55 | 2430.54
400 | 1000 | 370 |  | 326.8 | 380 | 326.8 | 1156.4 | 11.3 | 24 |  |  | 71.55 | 2888.5
500 | 1000 | 444 |  | 326.8 | 380 | 326.8 | 1430.8 | 13.56 | 30 |  |  | 71.55 | 3245.16
600 | 1000 | 592 |  | 408.5 | 760 | 408.5 | 1724.8 | 15.82 | 36 |  |  | 71.55 | 3777.12
700 | 1000 | 666 |  | 490.2 | 760 | 490.2 | 2018.8 | 18.08 | 42 |  |  | 71.55 | 4235.08
800 | 1000 | 740 |  | 571.9 | 760 | 571.9 | 2293.2 | 20.34 | 48 |  |  | 71.55 | 4673.44
900 | 1000 | 814 |  | 653.6 | 760 | 653.6 | 2587.2 | 22.6 | 54 |  |  | 71.55 | 5131.4
1000 | 1000 | 888 |  | 653.6 | 760 | 653.6 | 2861.6 | 24.86 | 60 |  |  | 71.55 | 5488.06
1100 | 1000 | 962 |  | 735.3 | 1140 | 735.3 | 3155.6 | 27.12 | 66 |  |  | 71.55 | 5946.02
1200 | 1000 | 1110 |  | 817 | 1140 | 817 | 3430 | 29.38 | 72 |  |  | 71.55 | 6458.38
1300 | 1000 | 1184 |  | 898.7 | 1140 | 898.7 | 3724 | 31.64 | 78 |  |  | 71.55 | 6916.34
1400 | 1000 | 1258 |  | 980.4 | 1140 | 980.4 | 4018 | 33.9 | 84 |  |  | 71.55 | 7374.3
1500 | 1000 | 1332 |  | 980.4 | 1140 | 980.4 | 4292.4 | 36.16 | 90 |  |  | 71.55 | 7730.96
1600 | 1000 | 1406 |  | 1062.1 | 1520 | 1062.1 | 4586.4 | 38.42 | 96 |  |  | 71.55 | 8188.92
1700 | 1000 | 1480 |  | 1143.8 | 1520 | 1143.8 | 4860.8 | 40.68 | 102 |  |  | 71.55 | 8627.28
1800 | 1000 | 1628 |  | 1225.5 | 1520 | 1225.5 | 5154.8 | 42.94 | 108 |  |  | 71.55 | 9159.24
1900 | 1000 | 1702 |  | 1307.2 | 1520 | 1307.2 | 5429.2 | 45.2 | 114 |  |  | 71.55 | 9597.6
2000 | 1000 | 1776 |  | 1307.2 | 1520 | 1307.2 | 5723.2 | 47.46 | 120 |  |  | 71.55 | 9973.86
2100 | 1000 | 1850 |  | 1388.9 | 1900 | 1388.9 | 6017.2 | 49.72 | 126 |  |  | 71.55 | 10431.82
2200 | 1000 | 1924 |  | 1470.6 | 1900 | 1470.6 | 6291.6 | 51.98 | 132 |  |  | 71.55 | 10870.18
2300 | 1000 | 2072 |  | 1552.3 | 1900 | 1552.3 | 6585.6 | 54.24 | 138 |  |  | 71.55 | 11402.14
2400 | 1000 | 2146 |  | 1634 | 1900 | 1634 | 6860 | 56.5 | 144 |  |  | 71.55 | 11840.5
2500 | 1000 | 2220 |  | 1634 | 1900 | 1634 | 7154 | 58.76 | 150 |  |  | 71.55 | 12216.76
2600 | 1000 | 2294 |  | 1715.7 | 2280 | 1715.7 | 7448 | 61.02 | 156 |  |  | 71.55 | 12674.72
2700 | 1000 | 2368 |  | 1797.4 | 2280 | 1797.4 | 7722.4 | 63.28 | 162 |  |  | 71.55 | 13113.08
2800 | 1000 | 2442 |  | 1879.1 | 2280 | 1879.1 | 8016.4 | 65.54 | 168 |  |  | 71.55 | 13571.04
2900 | 1000 | 2590 |  | 1960.8 | 2280 | 1960.8 | 8290.8 | 67.8 | 174 |  |  | 71.55 | 14083.4
3000 | 1000 | 2664 |  | 1960.8 | 2280 | 1960.8 | 8584.8 | 70.06 | 180 |  |  | 71.55 | 14459.66
3100 | 1000 | 2738 |  | 2042.5 | 2660 | 2042.5 | 8859.2 | 72.32 | 186 |  |  | 71.55 | 14898.02
3200 | 1000 | 2812 |  | 2124.2 | 2660 | 2124.2 | 9153.2 | 74.58 | 192 |  |  | 71.55 | 15355.98
3300 | 1000 | 2886 |  | 2205.9 | 2660 | 2205.9 | 9447.2 | 76.84 | 198 |  |  | 71.55 | 15813.94
3400 | 1000 | 2960 |  | 2287.6 | 2660 | 2287.6 | 9721.6 | 79.1 | 204 |  |  | 71.55 | 16252.3
3500 | 1000 | 3108 |  | 2287.6 | 2660 | 2287.6 | 10015.6 | 81.36 | 210 |  |  | 71.55 | 16702.56
3600 | 1000 | 3182 |  | 2369.3 | 3040 | 2369.3 | 10290 | 83.62 | 216 |  |  | 71.55 | 17140.92
3700 | 1000 | 3256 |  | 2451 | 3040 | 2451 | 10584 | 85.88 | 222 |  |  | 71.55 | 17598.88
3800 | 1000 | 3330 |  | 2532.7 | 3040 | 2532.7 | 10858.4 | 88.14 | 228 |  |  | 71.55 | 18037.24
3900 | 1000 | 3404 |  | 2614.4 | 3040 | 2614.4 | 11152.4 | 90.4 | 234 |  |  | 71.55 | 18495.2
4000 | 1000 | 3552 |  | 2614.4 | 3040 | 2614.4 | 11446.4 | 92.66 | 240 |  |  | 71.55 | 18945.46
4100 | 1000 | 3626 |  | 2696.1 | 3420 | 2696.1 | 11720.8 | 94.92 | 246 |  |  | 71.55 | 19383.82
4200 | 1000 | 3700 |  | 2777.8 | 3420 | 2777.8 | 12014.8 | 97.18 | 252 |  |  | 71.55 | 19841.78
4300 | 1000 | 3774 |  | 2859.5 | 3420 | 2859.5 | 12289.2 | 99.44 | 258 |  |  | 71.55 | 20280.14
4400 | 1000 | 3848 |  | 2941.2 | 3420 | 2941.2 | 12583.2 | 101.7 | 264 |  |  | 71.55 | 20738.1
4500 | 1000 | 3922 |  | 2941.2 | 3420 | 2941.2 | 12857.6 | 103.96 | 270 |  |  | 71.55 | 21094.76
4600 | 1000 | 4070 |  | 3022.9 | 3800 | 3022.9 | 13151.6 | 106.22 | 276 |  |  | 71.55 | 21626.72
4700 | 1000 | 4144 |  | 3104.6 | 3800 | 3104.6 | 13445.6 | 108.48 | 282 |  |  | 71.55 | 22084.68
4800 | 1000 | 4218 |  | 3186.3 | 3800 | 3186.3 | 13720 | 110.74 | 288 |  |  | 71.55 | 22523.04
4900 | 1000 | 4292 |  | 3268 | 3800 | 3268 | 14014 | 113 | 294 |  |  | 71.55 | 22981
5000 | 1000 | 4366 |  | 3268 | 3800 | 3268 | 14288.4 | 117.52 | 300 |  |  | 71.55 | 23339.92
5100 | 1000 | 4440 |  | 3349.7 | 4180 | 3349.7 | 14582.4 | 119.78 | 306 |  |  | 71.55 | 23797.88
5200 | 1000 | 4588 |  | 3431.4 | 4180 | 3431.4 | 14876.4 | 122.04 | 312 |  |  | 71.55 | 24329.84
5300 | 1000 | 4662 |  | 3513.1 | 4180 | 3513.1 | 15150.8 | 124.3 | 318 |  |  | 71.55 | 24768.2
5400 | 1000 | 4736 |  | 3594.8 | 4180 | 3594.8 | 15444.8 | 126.56 | 324 |  |  | 71.55 | 25226.16
5500 | 1000 | 4810 |  | 3594.8 | 4180 | 3594.8 | 15719.2 | 128.82 | 330 |  |  | 71.55 | 25582.82
5600 | 1000 | 4884 |  | 3676.5 | 4560 | 3676.5 | 16013.2 | 131.08 | 336 |  |  | 71.55 | 26040.78
1.2 | Quante
Labour Costs
Free Standing |  | Wall Mounted
250 Subscribers | 50 | 250 Subscribers | 50
1000 Subscribers | 100 | 2000 Subscribers | 100
100 | 40 | 100 | 45.7143
200 | 46.6667 | 200 | 48.5714
300 | 53.3333 | 300 | 51.4286
400 | 60 | 400 | 54.2857
500 | 66.6667 | 500 | 57.1429
600 | 73.3333 | 600 | 60
700 | 80 | 700 | 62.8571
800 | 86.6667 | 800 | 65.7143
900 | 93.3333 | 900 | 68.5714
1000 | 100 | 1000 | 71.4286
1100 | 106.6667 | 1100 | 74.2857
1200 | 113.3333 | 1200 | 77.1429
1300 | 120 | 1300 | 80
1400 | 126.6667 | 1400 | 82.8571
1500 | 133.3333 | 1500 | 85.7143
1600 | 140 | 1600 | 88.5714
1700 | 146.6667 | 1700 | 91.4286
1800 | 153.3333 | 1800 | 94.2857
1900 | 160 | 1900 | 97.1429
2000 | 166.6667 | 2000 | 100
2100 | 173.3333 | 2100 | 102.8571
2200 | 180 | 2200 | 105.7143
2300 | 186.6667 | 2300 | 108.5714
2400 | 193.3333 | 2400 | 111.4286
2500 | 200 | 2500 | 114.2857
2600 | 206.6667 | 2600 | 117.1429
2700 | 213.3333 | 2700 | 120
2800 | 220 | 2800 | 122.8571
2900 | 226.6667 | 2900 | 125.7143
3000 | 233.3333 | 3000 | 128.5714
3100 | 240 | 3100 | 131.4286
3200 | 246.6667 | 3200 | 134.2857
3300 | 253.3333 | 3300 | 137.1429
3400 | 260 | 3400 | 140
3500 | 266.6667 | 3500 | 142.8571
3600 | 273.3333 | 3600 | 145.7143
3700 | 280 | 3700 | 148.5714
3800 | 286.6667 | 3800 | 151.4286
3900 | 293.3333 | 3900 | 154.2857
4000 | 300 | 4000 | 157.1429
4100 | 306.6667 | 4100 | 160
4200 | 313.3333 | 4200 | 162.8571
4300 | 320 | 4300 | 165.7143
4400 | 326.6667 | 4400 | 168.5714
4500 | 333.3333 | 4500 | 171.4286
4600 | 340 | 4600 | 174.2857
4700 | 346.6667 | 4700 | 177.1429
4800 | 353.3333 | 4800 | 180
4900 | 360 | 4900 | 182.8571
5000 | 366.6667 | 5000 | 185.7143
5100 | 373.3333 | 5100 | 188.5714
5200 | 380 | 5200 | 191.4286
5300 | 386.6667 | 5300 | 194.2857
5400 | 393.3333 | 5400 | 197.1429
5500 | 400 | 5500 | 200
5600 | 406.6667 | 5600 | 202.8571
Equipment Costs - Free Standing
|  |  | Termination Block (nwk) |  | Termination Block (Eqpt) | [5 empty] | Isolating Plug
| Frame Fixed cost | 100 Pairs | 200 Pairs | 128 pairs | 512 pairs | Min | EP | MC | 1 Pair | 8 Pairs | 10 Pairs | Other | Total
100 | 1000 | 194.3 |  | 87.6 |  | 87.6 | 796.9 | 5.74 | 26 |  |  | 46.14 | 2110.54
200 | 1000 | 291.45 |  | 175.2 |  | 175.2 | 1593.8 | 11.48 | 52 |  |  | 46.14 | 3123.93
300 | 1000 | 388.6 |  | 262.8 |  | 262.8 | 2360.05 | 17.15 | 78 |  |  | 46.14 | 4106.6
400 | 1000 | 485.75 |  | 350.4 |  | 350.4 | 3156.95 | 22.89 | 104 |  |  | 46.14 | 5119.99
500 | 1000 | 582.9 |  | 350.4 |  | 350.4 | 3923.2 | 28.63 | 130 |  |  | 46.14 | 6015.13
600 | 1000 | 777.2 |  | 438 |  | 438 | 4720.1 | 34.3 | 156 |  |  | 46.14 | 7125.6
700 | 1000 | 874.35 |  | 525.6 |  | 525.6 | 5486.35 | 40.04 | 182 |  |  | 46.14 | 8108.34
800 | 1000 | 971.5 |  | 613.2 |  | 613.2 | 6283.25 | 45.78 | 208 |  |  | 46.14 | 9121.73
900 | 1000 | 1068.65 |  | 700.8 |  | 700.8 | 7049.5 | 51.45 | 234 |  |  | 46.14 | 10104.4
1000 | 1000 | 1165.8 |  | 700.8 |  | 700.8 | 7846.4 | 57.19 | 260 |  |  | 46.14 | 11030.19
1100 | 1000 | 1262.95 |  | 788.4 |  | 788.4 | 8612.65 | 62.86 | 286 |  |  | 46.14 | 12012.86
1200 | 1000 | 1457.25 |  | 876 |  | 876 | 9409.55 | 68.6 | 312 |  |  | 46.14 | 13123.4
1300 | 1000 | 1554.4 |  | 963.6 |  | 963.6 | 10175.8 | 74.34 | 338 |  |  | 46.14 | 14106.14
1400 | 1000 | 1651.55 |  | 1051.2 |  | 1051.2 | 10972.7 | 80.01 | 364 |  |  | 46.14 | 15119.46
1500 | 1000 | 1748.7 |  | 1051.2 |  | 1051.2 | 11738.95 | 85.75 | 390 |  |  | 46.14 | 16014.6
1600 | 1000 | 1845.85 |  | 1138.8 |  | 1138.8 | 12535.85 | 91.49 | 416 |  |  | 46.14 | 17027.99
1700 | 1000 | 1943 |  | 1226.4 |  | 1226.4 | 13302.1 | 97.16 | 442 |  |  | 46.14 | 18010.66
1800 | 1000 | 2137.3 |  | 1314 |  | 1314 | 14099 | 102.9 | 468 |  |  | 46.14 | 19121.2
1900 | 1000 | 2234.45 |  | 1401.6 |  | 1401.6 | 14865.25 | 108.64 | 494 |  |  | 46.14 | 20103.94
2000 | 1000 | 2331.6 |  | 1401.6 |  | 1401.6 | 15662.15 | 114.31 | 520 |  |  | 46.14 | 21029.66
2100 | 1000 | 2428.75 |  | 1489.2 |  | 1489.2 | 16428.4 | 120.05 | 546 |  |  | 46.14 | 22012.4
2200 | 1000 | 2525.9 |  | 1576.8 |  | 1576.8 | 17225.3 | 125.72 | 572 |  |  | 46.14 | 23025.72
2300 | 1000 | 2720.2 |  | 1664.4 |  | 1664.4 | 17991.55 | 131.46 | 598 |  |  | 46.14 | 24105.61
2400 | 1000 | 2817.35 |  | 1752 |  | 1752 | 18788.45 | 137.2 | 624 |  |  | 46.14 | 25119
2500 | 1000 | 2914.5 |  | 1752 |  | 1752 | 19554.7 | 142.87 | 650 |  |  | 46.14 | 26014.07
2600 | 1000 | 3011.65 |  | 1839.6 |  | 1839.6 | 20351.6 | 148.61 | 676 |  |  | 46.14 | 27027.46
2700 | 1000 | 3108.8 |  | 1927.2 |  | 1927.2 | 21117.85 | 154.35 | 702 |  |  | 46.14 | 28010.2
2800 | 1000 | 3205.95 |  | 2014.8 |  | 2014.8 | 21914.75 | 160.02 | 728 |  |  | 46.14 | 29023.52
2900 | 1000 | 3400.25 |  | 2102.4 |  | 2102.4 | 22681 | 165.76 | 754 |  |  | 46.14 | 30103.41
3000 | 1000 | 3497.4 |  | 2102.4 |  | 2102.4 | 23477.9 | 171.43 | 780 |  |  | 46.14 | 31029.13
3100 | 1000 | 3594.55 |  | 2190 |  | 2190 | 24244.15 | 177.17 | 806 |  |  | 46.14 | 32011.87
3200 | 1000 | 3691.7 |  | 2277.6 |  | 2277.6 | 25041.05 | 182.91 | 832 |  |  | 46.14 | 33025.26
3300 | 1000 | 3788.85 |  | 2365.2 |  | 2365.2 | 25807.3 | 188.58 | 858 |  |  | 46.14 | 34007.93
3400 | 1000 | 3886 |  | 2452.8 |  | 2452.8 | 26604.2 | 194.32 | 884 |  |  | 46.14 | 35021.32
3500 | 1000 | 4080.3 |  | 2452.8 |  | 2452.8 | 27370.45 | 200.06 | 910 |  |  | 46.14 | 36013.61
3600 | 1000 | 4177.45 |  | 2540.4 |  | 2540.4 | 28167.35 | 205.73 | 936 |  |  | 46.14 | 37026.93
3700 | 1000 | 4274.6 |  | 2628 |  | 2628 | 28933.6 | 211.47 | 962 |  |  | 46.14 | 38009.67
3800 | 1000 | 4371.75 |  | 2715.6 |  | 2715.6 | 29730.5 | 217.21 | 988 |  |  | 46.14 | 39023.06
3900 | 1000 | 4468.9 |  | 2803.2 |  | 2803.2 | 30496.75 | 222.88 | 1014 |  |  | 46.14 | 40005.73
4000 | 1000 | 4663.2 |  | 2803.2 |  | 2803.2 | 31293.65 | 228.62 | 1040 |  |  | 46.14 | 41028.67
4100 | 1000 | 4760.35 |  | 2890.8 |  | 2890.8 | 32059.9 | 234.29 | 1066 |  |  | 46.14 | 42011.34
4200 | 1000 | 4857.5 |  | 2978.4 |  | 2978.4 | 32856.8 | 240.03 | 1092 |  |  | 46.14 | 43024.73
4300 | 1000 | 4954.65 |  | 3066 |  | 3066 | 33623.05 | 245.77 | 1118 |  |  | 46.14 | 44007.47
4400 | 1000 | 5051.8 |  | 3153.6 |  | 3153.6 | 34419.95 | 251.44 | 1144 |  |  | 46.14 | 45020.79
4500 | 1000 | 5148.95 |  | 3153.6 |  | 3153.6 | 35186.2 | 257.18 | 1170 |  |  | 46.14 | 45915.93
4600 | 1000 | 5343.25 |  | 3241.2 |  | 3241.2 | 35983.1 | 262.92 | 1196 |  |  | 46.14 | 47026.47
4700 | 1000 | 5440.4 |  | 3328.8 |  | 3328.8 | 36749.35 | 268.59 | 1222 |  |  | 46.14 | 48009.14
4800 | 1000 | 5537.55 |  | 3416.4 |  | 3416.4 | 37546.25 | 274.33 | 1248 |  |  | 46.14 | 49022.53
4900 | 1000 | 5634.7 |  | 3504 |  | 3504 | 38312.5 | 280 | 1274 |  |  | 46.14 | 50005.2
5000 | 1000 | 5731.85 |  | 3504 |  | 3504 | 39109.4 | 285.74 | 1300 |  |  | 46.14 | 50930.99
5100 | 1000 | 5829 |  | 3591.6 |  | 3591.6 | 39906.3 | 291.48 | 1326 |  |  | 46.14 | 51944.38
5200 | 1000 | 6023.3 |  | 3679.2 |  | 3679.2 | 40672.55 | 297.15 | 1352 |  |  | 46.14 | 53024.2
5300 | 1000 | 6120.45 |  | 3766.8 |  | 3766.8 | 41469.45 | 302.89 | 1378 |  |  | 46.14 | 54037.59
5400 | 1000 | 6217.6 |  | 3854.4 |  | 3854.4 | 42235.7 | 308.63 | 1404 |  |  | 46.14 | 55020.33
5500 | 1000 | 6314.75 |  | 3854.4 |  | 3854.4 | 43032.6 | 314.3 | 1430 |  |  | 46.14 | 55946.05
5600 | 1000 | 6411.9 |  | 3942 |  | 3942 | 43798.85 | 320.04 | 1456 |  |  | 46.14 | 56928.79
Equipment Costs - Free Standing 2.9m
|  |  | Termination Block (nwk) |  | Termination Block (Eqpt) | [5 empty] | Isolating Plug
| Frame Fixed cost | 100 Pairs | 200 Pairs | 128 pairs | 512 pairs | Min | EP | MC | 1 Pair | 8 Pairs | 10 Pairs | Other | Total
100 | 500 | 194.3 |  | 87.6 |  | 87.6 | 796.9 | 5.74 | 26 |  |  | 46.14 | 1610.54
200 | 500 | 291.45 |  | 175.2 |  | 175.2 | 1593.8 | 11.48 | 52 |  |  | 46.14 | 2623.93
300 | 500 | 388.6 |  | 262.8 |  | 262.8 | 2360.05 | 17.15 | 78 |  |  | 46.14 | 3606.6
400 | 500 | 485.75 |  | 350.4 |  | 350.4 | 3156.95 | 22.89 | 104 |  |  | 46.14 | 4619.99
500 | 1000 | 582.9 |  | 350.4 |  | 350.4 | 3923.2 | 28.63 | 130 |  |  | 46.14 | 6015.13
600 | 1000 | 777.2 |  | 438 |  | 438 | 4720.1 | 34.3 | 156 |  |  | 46.14 | 7125.6
700 | 1000 | 874.35 |  | 525.6 |  | 525.6 | 5486.35 | 40.04 | 182 |  |  | 46.14 | 8108.34
800 | 1000 | 971.5 |  | 613.2 |  | 613.2 | 6283.25 | 45.78 | 208 |  |  | 46.14 | 9121.73
900 | 1000 | 1068.65 |  | 700.8 |  | 700.8 | 7049.5 | 51.45 | 234 |  |  | 46.14 | 10104.4
1000 | 1000 | 1165.8 |  | 700.8 |  | 700.8 | 7846.4 | 57.19 | 260 |  |  | 46.14 | 11030.19
1100 | 1000 | 1262.95 |  | 788.4 |  | 788.4 | 8612.65 | 62.86 | 286 |  |  | 46.14 | 12012.86
1200 | 1000 | 1457.25 |  | 876 |  | 876 | 9409.55 | 68.6 | 312 |  |  | 46.14 | 13123.4
1300 | 1000 | 1554.4 |  | 963.6 |  | 963.6 | 10175.8 | 74.34 | 338 |  |  | 46.14 | 14106.14
1400 | 1000 | 1651.55 |  | 1051.2 |  | 1051.2 | 10972.7 | 80.01 | 364 |  |  | 46.14 | 15119.46
1500 | 1000 | 1748.7 |  | 1051.2 |  | 1051.2 | 11738.95 | 85.75 | 390 |  |  | 46.14 | 16014.6
1600 | 1000 | 1845.85 |  | 1138.8 |  | 1138.8 | 12535.85 | 91.49 | 416 |  |  | 46.14 | 17027.99
1700 | 1000 | 1943 |  | 1226.4 |  | 1226.4 | 13302.1 | 97.16 | 442 |  |  | 46.14 | 18010.66
1800 | 1000 | 2137.3 |  | 1314 |  | 1314 | 14099 | 102.9 | 468 |  |  | 46.14 | 19121.2
1900 | 1000 | 2234.45 |  | 1401.6 |  | 1401.6 | 14865.25 | 108.64 | 494 |  |  | 46.14 | 20103.94
2000 | 1000 | 2331.6 |  | 1401.6 |  | 1401.6 | 15662.15 | 114.31 | 520 |  |  | 46.14 | 21029.66
2100 | 1000 | 2428.75 |  | 1489.2 |  | 1489.2 | 16428.4 | 120.05 | 546 |  |  | 46.14 | 22012.4
2200 | 1000 | 2525.9 |  | 1576.8 |  | 1576.8 | 17225.3 | 125.72 | 572 |  |  | 46.14 | 23025.72
2300 | 1000 | 2720.2 |  | 1664.4 |  | 1664.4 | 17991.55 | 131.46 | 598 |  |  | 46.14 | 24105.61
2400 | 1000 | 2817.35 |  | 1752 |  | 1752 | 18788.45 | 137.2 | 624 |  |  | 46.14 | 25119
2500 | 1000 | 2914.5 |  | 1752 |  | 1752 | 19554.7 | 142.87 | 650 |  |  | 46.14 | 26014.07
2600 | 1000 | 3011.65 |  | 1839.6 |  | 1839.6 | 20351.6 | 148.61 | 676 |  |  | 46.14 | 27027.46
2700 | 1000 | 3108.8 |  | 1927.2 |  | 1927.2 | 21117.85 | 154.35 | 702 |  |  | 46.14 | 28010.2
2800 | 1000 | 3205.95 |  | 2014.8 |  | 2014.8 | 21914.75 | 160.02 | 728 |  |  | 46.14 | 29023.52
2900 | 1000 | 3400.25 |  | 2102.4 |  | 2102.4 | 22681 | 165.76 | 754 |  |  | 46.14 | 30103.41
3000 | 1000 | 3497.4 |  | 2102.4 |  | 2102.4 | 23477.9 | 171.43 | 780 |  |  | 46.14 | 31029.13
3100 | 1000 | 3594.55 |  | 2190 |  | 2190 | 24244.15 | 177.17 | 806 |  |  | 46.14 | 32011.87
3200 | 1000 | 3691.7 |  | 2277.6 |  | 2277.6 | 25041.05 | 182.91 | 832 |  |  | 46.14 | 33025.26
3300 | 1000 | 3788.85 |  | 2365.2 |  | 2365.2 | 25807.3 | 188.58 | 858 |  |  | 46.14 | 34007.93
3400 | 1000 | 3886 |  | 2452.8 |  | 2452.8 | 26604.2 | 194.32 | 884 |  |  | 46.14 | 35021.32
3500 | 1000 | 4080.3 |  | 2452.8 |  | 2452.8 | 27370.45 | 200.06 | 910 |  |  | 46.14 | 36013.61
3600 | 1000 | 4177.45 |  | 2540.4 |  | 2540.4 | 28167.35 | 205.73 | 936 |  |  | 46.14 | 37026.93
3700 | 1000 | 4274.6 |  | 2628 |  | 2628 | 28933.6 | 211.47 | 962 |  |  | 46.14 | 38009.67
3800 | 1000 | 4371.75 |  | 2715.6 |  | 2715.6 | 29730.5 | 217.21 | 988 |  |  | 46.14 | 39023.06
3900 | 1000 | 4468.9 |  | 2803.2 |  | 2803.2 | 30496.75 | 222.88 | 1014 |  |  | 46.14 | 40005.73
4000 | 1000 | 4663.2 |  | 2803.2 |  | 2803.2 | 31293.65 | 228.62 | 1040 |  |  | 46.14 | 41028.67
4100 | 1000 | 4760.35 |  | 2890.8 |  | 2890.8 | 32059.9 | 234.29 | 1066 |  |  | 46.14 | 42011.34
4200 | 1000 | 4857.5 |  | 2978.4 |  | 2978.4 | 32856.8 | 240.03 | 1092 |  |  | 46.14 | 43024.73
4300 | 1000 | 4954.65 |  | 3066 |  | 3066 | 33623.05 | 245.77 | 1118 |  |  | 46.14 | 44007.47
4400 | 1000 | 5051.8 |  | 3153.6 |  | 3153.6 | 34419.95 | 251.44 | 1144 |  |  | 46.14 | 45020.79
4500 | 1000 | 5148.95 |  | 3153.6 |  | 3153.6 | 35186.2 | 257.18 | 1170 |  |  | 46.14 | 45915.93
4600 | 1000 | 5343.25 |  | 3241.2 |  | 3241.2 | 35983.1 | 262.92 | 1196 |  |  | 46.14 | 47026.47
4700 | 1000 | 5440.4 |  | 3328.8 |  | 3328.8 | 36749.35 | 268.59 | 1222 |  |  | 46.14 | 48009.14
4800 | 1000 | 5537.55 |  | 3416.4 |  | 3416.4 | 37546.25 | 274.33 | 1248 |  |  | 46.14 | 49022.53
4900 | 1000 | 5634.7 |  | 3504 |  | 3504 | 38312.5 | 280 | 1274 |  |  | 46.14 | 50005.2
5000 | 1000 | 5731.85 |  | 3504 |  | 3504 | 39109.4 | 285.74 | 1300 |  |  | 46.14 | 50930.99
5100 | 1000 | 5829 |  | 3591.6 |  | 3591.6 | 39906.3 | 291.48 | 1326 |  |  | 46.14 | 51944.38
5200 | 1000 | 6023.3 |  | 3679.2 |  | 3679.2 | 40672.55 | 297.15 | 1352 |  |  | 46.14 | 53024.2
5300 | 1000 | 6120.45 |  | 3766.8 |  | 3766.8 | 41469.45 | 302.89 | 1378 |  |  | 46.14 | 54037.59
5400 | 1000 | 6217.6 |  | 3854.4 |  | 3854.4 | 42235.7 | 308.63 | 1404 |  |  | 46.14 | 55020.33
5500 | 1000 | 6314.75 |  | 3854.4 |  | 3854.4 | 43032.6 | 314.3 | 1430 |  |  | 46.14 | 55946.05
5600 | 1000 | 6411.9 |  | 3942 |  | 3942 | 43798.85 | 320.04 | 1456 |  |  | 46.14 | 56928.79
Total Price |  |  | RXS |  | Quante
| 2.9m | 2.4m | WM | FS | WM | Min | Average
100 | 1503.138 | 1581.538 | 1569.4879 | 2150.54 | 1656.2543 | 1503.138 | 1635.3706
200 | 1864.0559 | 2040.4559 | 2029.68 | 3170.5967 | 2672.5014 | 1864.0559 | 2440.6954
300 | 2224.9737 | 2479.7737 | 2470.2721 | 4159.9333 | 3658.0286 | 2224.9737 | 3220.1601
400 | 2585.8916 | 2938.6916 | 2930.4643 | 5179.99 | 4674.2757 | 2585.8916 | 4025.4848
500 | 2884.7094 | 3296.3094 | 3289.3564 | 6081.7967 | 6072.2729 | 2884.7094 | 5020.6383
600 | 3319.6273 | 3829.2273 | 3823.5486 | 7198.9333 | 7185.6 | 3319.6273 | 5914.4377
700 | 3680.5451 | 4288.1451 | 4283.7407 | 8188.34 | 8171.1971 | 3680.5451 | 6700.5402
800 | 4041.463 | 4727.463 | 4724.3329 | 9208.3967 | 9187.4443 | 4041.463 | 7499.271
900 | 4402.3808 | 5186.3808 | 5184.525 | 10197.7333 | 10172.9714 | 4402.3808 | 8285.3297
1000 | 4701.1987 | 5543.9987 | 5543.4171 | 11130.19 | 11101.6186 | 4701.1987 | 8999.3742
1100 | 5062.1166 | 6002.9166 | 6003.6093 | 12119.5267 | 12087.1457 | 5062.1166 | 9785.4328
1200 | 5497.0344 | 6516.2344 | 6518.2014 | 13236.7333 | 13200.5429 | 5497.0344 | 10672.6822
1300 | 5857.9523 | 6975.1523 | 6978.3936 | 14226.14 | 14186.14 | 5857.9523 | 11458.7848
1400 | 6218.8701 | 7434.0701 | 7438.5857 | 15246.1267 | 15202.3171 | 6218.8701 | 12264.0656
1500 | 6517.688 | 7791.688 | 7797.4779 | 16147.9333 | 16100.3143 | 6517.688 | 12958.8879
1600 | 6878.6058 | 8250.6058 | 8257.67 | 17167.99 | 17116.5614 | 6878.6058 | 13764.2127
1700 | 7239.5237 | 8689.9237 | 8698.2621 | 18157.3267 | 18102.0886 | 7239.5237 | 14543.6774
1800 | 7674.4415 | 9222.8415 | 9232.4543 | 19274.5333 | 19215.4857 | 7674.4415 | 15437.5207
1900 | 8035.3594 | 9662.1594 | 9673.0464 | 20263.94 | 20201.0829 | 8035.3594 | 16217.0293
2000 | 8334.1772 | 10039.3772 | 10051.5386 | 21196.3267 | 21129.66 | 8334.1772 | 16937.6239
2100 | 8695.0951 | 10498.2951 | 10511.7307 | 22185.7333 | 22115.2571 | 8695.0951 | 17723.7264
2200 | 9056.013 | 10937.613 | 10952.3229 | 23205.72 | 23131.4343 | 9056.013 | 18522.4133
2300 | 9490.9308 | 11470.5308 | 11486.515 | 24292.2767 | 24214.1814 | 9490.9308 | 19397.0344
2400 | 9851.8487 | 11909.8487 | 11927.1071 | 25312.3333 | 25230.4286 | 9851.8487 | 20195.7653
2500 | 10150.6665 | 12287.0665 | 12305.5993 | 26214.07 | 26128.3557 | 10150.6665 | 20897.1376
2600 | 10511.5844 | 12745.9844 | 12765.7914 | 27234.1267 | 27144.6029 | 10511.5844 | 21702.4623
2700 | 10872.5022 | 13185.3022 | 13206.3836 | 28223.5333 | 28130.2 | 10872.5022 | 22481.971
2800 | 11233.4201 | 13644.2201 | 13666.5757 | 29243.52 | 29146.3771 | 11233.4201 | 23287.2518
2900 | 11668.3379 | 14157.5379 | 14181.1679 | 30330.0767 | 30229.1243 | 11668.3379 | 24155.279
3000 | 11967.1558 | 14534.7558 | 14559.66 | 31262.4633 | 31157.7014 | 11967.1558 | 24875.8735
3100 | 12328.0736 | 14974.0736 | 15000.2521 | 32251.87 | 32143.2986 | 12328.0736 | 25655.3822
3200 | 12688.9915 | 15432.9915 | 15460.4443 | 33271.9267 | 33159.5457 | 12688.9915 | 26460.7069
3300 | 13049.9093 | 15891.9093 | 15920.6364 | 34261.2633 | 34145.0729 | 13049.9093 | 27246.7655
3400 | 13410.8272 | 16331.2272 | 16361.2286 | 35281.32 | 35161.32 | 13410.8272 | 28045.4964
3500 | 13783.6451 | 16782.4451 | 16813.7207 | 36280.2767 | 36156.4671 | 13783.6451 | 28835.4312
3600 | 14144.5629 | 17221.7629 | 17254.3129 | 37300.2633 | 37172.6443 | 14144.5629 | 29634.1181
3700 | 14505.4808 | 17680.6808 | 17714.505 | 38289.67 | 38158.2414 | 14505.4808 | 30420.2206
3800 | 14866.3986 | 18119.9986 | 18155.0971 | 39309.7267 | 39174.4886 | 14866.3986 | 31218.9515
3900 | 15227.3165 | 18578.9165 | 18615.2893 | 40299.0633 | 40160.0157 | 15227.3165 | 32005.0101
4000 | 15600.1343 | 19030.1343 | 19067.7814 | 41328.67 | 41185.8129 | 15600.1343 | 32814.1671
4100 | 15961.0522 | 19469.4522 | 19508.3736 | 42318.0067 | 42171.34 | 15961.0522 | 33593.6318
4200 | 16321.97 | 19928.37 | 19968.5657 | 43338.0633 | 43187.5871 | 16321.97 | 34398.9566
4300 | 16682.8879 | 20367.6879 | 20409.1579 | 44327.47 | 44173.1843 | 16682.8879 | 35178.4652
4400 | 17043.8057 | 20826.6057 | 20869.35 | 45347.4567 | 45189.3614 | 17043.8057 | 35983.746
4500 | 17342.6236 | 21184.2236 | 21228.2421 | 46249.2633 | 46087.3586 | 17342.6236 | 36678.5684
4600 | 17777.5415 | 21717.1415 | 21762.4343 | 47366.47 | 47200.7557 | 17777.5415 | 37572.4117
4700 | 18138.4593 | 22176.0593 | 22222.6264 | 48355.8067 | 48186.2829 | 18138.4593 | 38358.4703
4800 | 18499.3772 | 22615.3772 | 22663.2186 | 49375.8633 | 49202.53 | 18499.3772 | 39157.2011
4900 | 18860.295 | 23074.295 | 23123.4107 | 50365.2 | 50188.0571 | 18860.295 | 39943.2598
5000 | 19161.3729 | 23434.1729 | 23484.5629 | 51297.6567 | 51116.7043 | 19161.3729 | 40658.1469
5100 | 19522.2907 | 23893.0907 | 23944.755 | 52317.7133 | 52132.9514 | 19522.2907 | 41463.4717
5200 | 19957.2086 | 24426.0086 | 24478.9471 | 53404.2 | 53215.6286 | 19957.2086 | 42338.0489
5300 | 20318.1264 | 24865.3264 | 24919.5393 | 54424.2567 | 54231.8757 | 20318.1264 | 43136.7797
5400 | 20698.6443 | 25324.2443 | 25379.7314 | 55413.6633 | 55217.4729 | 20698.6443 | 43923.5962
5500 | 20977.8621 | 25681.8621 | 25738.6236 | 56346.05 | 56146.05 | 20977.8621 | 44636.8829
5600 | 21338.78 | 26140.78 | 26198.8157 | 57335.4567 | 57131.6471 | 21338.78 | 45422.9854
5700 | 21699.6979 | 26599.6979 | 26659.0079 | 58324.8633 | 58117.2443 | 21699.6979 | 46209.0879
5800 | 22060.6157 | 27058.6157 | 27119.2 | 59314.27 | 59102.8414 | 22060.6157 | 46995.1905
5900 | 22421.5336 | 27517.5336 | 27579.3921 | 60303.6767 | 60088.4386 | 22421.5336 | 47781.293
6000 | 22782.4514 | 27976.4514 | 28039.5843 | 61293.0833 | 61074.0357 | 22782.4514 | 48567.3955
6100 | 23143.3693 | 28435.3693 | 28499.7764 | 62282.49 | 62059.6329 | 23143.3693 | 49353.498
6200 | 23504.2871 | 28894.2871 | 28959.9686 | 63271.8967 | 63045.23 | 23504.2871 | 50139.6006
6300 | 23865.205 | 29353.205 | 29420.1607 | 64261.3033 | 64030.8271 | 23865.205 | 50925.7031
6400 | 24226.1228 | 29812.1228 | 29880.3529 | 65250.71 | 65016.4243 | 24226.1228 | 51711.8056
6500 | 24587.0407 | 30271.0407 | 30340.545 | 66240.1167 | 66002.0214 | 24587.0407 | 52497.9081
6600 | 24947.9585 | 30729.9585 | 30800.7371 | 67229.5233 | 66987.6186 | 24947.9585 | 53284.0107
6700 | 25308.8764 | 31188.8764 | 31260.9293 | 68218.93 | 67973.2157 | 25308.8764 | 54070.1132
6800 | 25669.7943 | 31647.7943 | 31721.1214 | 69208.3367 | 68958.8129 | 25669.7943 | 54856.2157
6900 | 26030.7121 | 32106.7121 | 32181.3136 | 70197.7433 | 69944.41 | 26030.7121 | 55642.3182
7000 | 26391.63 | 32565.63 | 32641.5057 | 71187.15 | 70930.0071 | 26391.63 | 56428.4207
7100 | 26752.5478 | 33024.5478 | 33101.6979 | 72176.5567 | 71915.6043 | 26752.5478 | 57214.5233
7200 | 27113.4657 | 33483.4657 | 33561.89 | 73165.9633 | 72901.2014 | 27113.4657 | 58000.6258
7300 | 27474.3835 | 33942.3835 | 34022.0821 | 74155.37 | 73886.7986 | 27474.3835 | 58786.7283
7400 | 27835.3014 | 34401.3014 | 34482.2743 | 75144.7767 | 74872.3957 | 27835.3014 | 59572.8308
7500 | 28196.2192 | 34860.2192 | 34942.4664 | 76134.1833 | 75857.9929 | 28196.2192 | 60358.9334
7600 | 28557.1371 | 35319.1371 | 35402.6586 | 77123.59 | 76843.59 | 28557.1371 | 61145.0359
7700 | 28918.0549 | 35778.0549 | 35862.8507 | 78112.9967 | 77829.1871 | 28918.0549 | 61931.1384
7800 | 29278.9728 | 36236.9728 | 36323.0429 | 79102.4033 | 78814.7843 | 29278.9728 | 62717.2409
7900 | 29639.8907 | 36695.8907 | 36783.235 | 80091.81 | 79800.3814 | 29639.8907 | 63503.3435
8000 | 30000.8085 | 37154.8085 | 37243.4271 | 81081.2167 | 80785.9786 | 30000.8085 | 64289.446
8100 | 30361.7264 | 37613.7264 | 37703.6193 | 82070.6233 | 81771.5757 | 30361.7264 | 65075.5485
8200 | 30722.6442 | 38072.6442 | 38163.8114 | 83060.03 | 82757.1729 | 30722.6442 | 65861.651
8300 | 31083.5621 | 38531.5621 | 38624.0036 | 84049.4367 | 83742.77 | 31083.5621 | 66647.7536
8400 | 31444.4799 | 38990.4799 | 39084.1957 | 85038.8433 | 84728.3671 | 31444.4799 | 67433.8561
8500 | 31805.3978 | 39449.3978 | 39544.3879 | 86028.25 | 85713.9643 | 31805.3978 | 68219.9586
8600 | 32166.3156 | 39908.3156 | 40004.58 | 87017.6567 | 86699.5614 | 32166.3156 | 69006.0611
8700 | 32527.2335 | 40367.2335 | 40464.7721 | 88007.0633 | 87685.1586 | 32527.2335 | 69792.1637
8800 | 32888.1513 | 40826.1513 | 40924.9643 | 88996.47 | 88670.7557 | 32888.1513 | 70578.2662
8900 | 33249.0692 | 41285.0692 | 41385.1564 | 89985.8767 | 89656.3529 | 33249.0692 | 71364.3687
9000 | 33609.987 | 41743.987 | 41845.3486 | 90975.2833 | 90641.95 | 33609.987 | 72150.4712
9100 | 33970.9049 | 42202.9049 | 42305.5407 | 91964.69 | 91627.5471 | 33970.9049 | 72936.5738
9200 | 34331.8228 | 42661.8228 | 42765.7329 | 92954.0967 | 92613.1443 | 34331.8228 | 73722.6763
9300 | 34692.7406 | 43120.7406 | 43225.925 | 93943.5033 | 93598.7414 | 34692.7406 | 74508.7788
9400 | 35053.6585 | 43579.6585 | 43686.1171 | 94932.91 | 94584.3386 | 35053.6585 | 75294.8813
9500 | 35414.5763 | 44038.5763 | 44146.3093 | 95922.3167 | 95569.9357 | 35414.5763 | 76080.9838
9600 | 35775.4942 | 44497.4942 | 44606.5014 | 96911.7233 | 96555.5329 | 35775.4942 | 76867.0864
9700 | 36136.412 | 44956.412 | 45066.6936 | 97901.13 | 97541.13 | 36136.412 | 77653.1889
9800 | 36497.3299 | 45415.3299 | 45526.8857 | 98890.5367 | 98526.7271 | 36497.3299 | 78439.2914
9900 | 36858.2477 | 45874.2477 | 45987.0779 | 99879.9433 | 99512.3243 | 36858.2477 | 79225.3939
10000 | 37219.1656 | 46333.1656 | 46447.27 | 100869.35 | 100497.9214 | 37219.1656 | 80011.4965
10100 | 37580.0834 | 46792.0834 | 46907.4621 | 101858.7567 | 101483.5186 | 37580.0834 | 80797.599
10200 | 37941.0013 | 47251.0013 | 47367.6543 | 102848.1633 | 102469.1157 | 37941.0013 | 81583.7015
10300 | 38301.9192 | 47709.9192 | 47827.8464 | 103837.57 | 103454.7129 | 38301.9192 | 82369.804
10400 | 38662.837 | 48168.837 | 48288.0386 | 104826.9767 | 104440.31 | 38662.837 | 83155.9066
10500 | 39023.7549 | 48627.7549 | 48748.2307 | 105816.3833 | 105425.9071 | 39023.7549 | 83942.0091
10600 | 39384.6727 | 49086.6727 | 49208.4229 | 106805.79 | 106411.5043 | 39384.6727 | 84728.1116
10700 | 39745.5906 | 49545.5906 | 49668.615 | 107795.1967 | 107397.1014 | 39745.5906 | 85514.2141
10800 | 40106.5084 | 50004.5084 | 50128.8071 | 108784.6033 | 108382.6986 | 40106.5084 | 86300.3167
10900 | 40467.4263 | 50463.4263 | 50588.9993 | 109774.01 | 109368.2957 | 40467.4263 | 87086.4192
11000 | 40828.3441 | 50922.3441 | 51049.1914 | 110763.4167 | 110353.8929 | 40828.3441 | 87872.5217
11100 | 41189.262 | 51381.262 | 51509.3836 | 111752.8233 | 111339.49 | 41189.262 | 88658.6242
11200 | 41550.1798 | 51840.1798 | 51969.5757 | 112742.23 | 112325.0871 | 41550.1798 | 89444.7268
11300 | 41911.0977 | 52299.0977 | 52429.7679 | 113731.6367 | 113310.6843 | 41911.0977 | 90230.8293
11400 | 42272.0156 | 52758.0156 | 52889.96 | 114721.0433 | 114296.2814 | 42272.0156 | 91016.9318
11500 | 42632.9334 | 53216.9334 | 53350.1521 | 115710.45 | 115281.8786 | 42632.9334 | 91803.0343
11600 | 42993.8513 | 53675.8513 | 53810.3443 | 116699.8567 | 116267.4757 | 42993.8513 | 92589.1369
11700 | 43354.7691 | 54134.7691 | 54270.5364 | 117689.2633 | 117253.0729 | 43354.7691 | 93375.2394
11800 | 43715.687 | 54593.687 | 54730.7286 | 118678.67 | 118238.67 | 43715.687 | 94161.3419
11900 | 44076.6048 | 55052.6048 | 55190.9207 | 119668.0767 | 119224.2671 | 44076.6048 | 94947.4444
12000 | 44437.5227 | 55511.5227 | 55651.1129 | 120657.4833 | 120209.8643 | 44437.5227 | 95733.5469
12100 | 44798.4405 | 55970.4405 | 56111.305 | 121646.89 | 121195.4614 | 44798.4405 | 96519.6495
12200 | 45159.3584 | 56429.3584 | 56571.4971 | 122636.2967 | 122181.0586 | 45159.3584 | 97305.752
12300 | 45520.2762 | 56888.2762 | 57031.6893 | 123625.7033 | 123166.6557 | 45520.2762 | 98091.8545
12400 | 45881.1941 | 57347.1941 | 57491.8814 | 124615.11 | 124152.2529 | 45881.1941 | 98877.957
12500 | 46242.112 | 57806.112 | 57952.0736 | 125604.5167 | 125137.85 | 46242.112 | 99664.0596
12600 | 46603.0298 | 58265.0298 | 58412.2657 | 126593.9233 | 126123.4471 | 46603.0298 | 100450.1621
12700 | 46963.9477 | 58723.9477 | 58872.4579 | 127583.33 | 127109.0443 | 46963.9477 | 101236.2646
12800 | 47324.8655 | 59182.8655 | 59332.65 | 128572.7367 | 128094.6414 | 47324.8655 | 102022.3671
12900 | 47685.7834 | 59641.7834 | 59792.8421 | 129562.1433 | 129080.2386 | 47685.7834 | 102808.4697
13000 | 48046.7012 | 60100.7012 | 60253.0343 | 130551.55 | 130065.8357 | 48046.7012 | 103594.5722
13100 | 48407.6191 | 60559.6191 | 60713.2264 | 131540.9567 | 131051.4329 | 48407.6191 | 104380.6747
13200 | 48768.5369 | 61018.5369 | 61173.4186 | 132530.3633 | 132037.03 | 48768.5369 | 105166.7772
13300 | 49129.4548 | 61477.4548 | 61633.6107 | 133519.77 | 133022.6271 | 49129.4548 | 105952.8798
13400 | 49490.3726 | 61936.3726 | 62093.8029 | 134509.1767 | 134008.2243 | 49490.3726 | 106738.9823
13500 | 49851.2905 | 62395.2905 | 62553.995 | 135498.5833 | 134993.8214 | 49851.2905 | 107525.0848
13600 | 50212.2084 | 62854.2084 | 63014.1871 | 136487.99 | 135979.4186 | 50212.2084 | 108311.1873
13700 | 50573.1262 | 63313.1262 | 63474.3793 | 137477.3967 | 136965.0157 | 50573.1262 | 109097.2899
13800 | 50934.0441 | 63772.0441 | 63934.5714 | 138466.8033 | 137950.6129 | 50934.0441 | 109883.3924
13900 | 51294.9619 | 64230.9619 | 64394.7636 | 139456.21 | 138936.21 | 51294.9619 | 110669.4949
14000 | 51655.8798 | 64689.8798 | 64854.9557 | 140445.6167 | 139921.8071 | 51655.8798 | 111455.5974
14100 | 52016.7976 | 65148.7976 | 65315.1479 | 141435.0233 | 140907.4043 | 52016.7976 | 112241.7
14200 | 52377.7155 | 65607.7155 | 65775.34 | 142424.43 | 141893.0014 | 52377.7155 | 113027.8025
14300 | 52738.6333 | 66066.6333 | 66235.5321 | 143413.8367 | 142878.5986 | 52738.6333 | 113813.905
14400 | 53099.5512 | 66525.5512 | 66695.7243 | 144403.2433 | 143864.1957 | 53099.5512 | 114600.0075
14500 | 53460.469 | 66984.469 | 67155.9164 | 145392.65 | 144849.7929 | 53460.469 | 115386.11
14600 | 53821.3869 | 67443.3869 | 67616.1086 | 146382.0567 | 145835.39 | 53821.3869 | 116172.2126
14700 | 54182.3048 | 67902.3048 | 68076.3007 | 147371.4633 | 146820.9871 | 54182.3048 | 116958.3151
14800 | 54543.2226 | 68361.2226 | 68536.4929 | 148360.87 | 147806.5843 | 54543.2226 | 117744.4176
14900 | 54904.1405 | 68820.1405 | 68996.685 | 149350.2767 | 148792.1814 | 54904.1405 | 118530.5201
15000 | 55265.0583 | 69279.0583 | 69456.8771 | 150339.6833 | 149777.7786 | 55265.0583 | 119316.6227
15100 | 55625.9762 | 69737.9762 | 69917.0693 | 151329.09 | 150763.3757 | 55625.9762 | 120102.7252
15200 | 55986.894 | 70196.894 | 70377.2614 | 152318.4967 | 151748.9729 | 55986.894 | 120888.8277
15300 | 56347.8119 | 70655.8119 | 70837.4536 | 153307.9033 | 152734.57 | 56347.8119 | 121674.9302
15400 | 56708.7297 | 71114.7297 | 71297.6457 | 154297.31 | 153720.1671 | 56708.7297 | 122461.0328
15500 | 57069.6476 | 71573.6476 | 71757.8379 | 155286.7167 | 154705.7643 | 57069.6476 | 123247.1353
15600 | 57430.5654 | 72032.5654 | 72218.03 | 156276.1233 | 155691.3614 | 57430.5654 | 124033.2378
15700 | 57791.4833 | 72491.4833 | 72678.2221 | 157265.53 | 156676.9586 | 57791.4833 | 124819.3403
15800 | 58152.4011 | 72950.4011 | 73138.4143 | 158254.9367 | 157662.5557 | 58152.4011 | 125605.4429
15900 | 58513.319 | 73409.319 | 73598.6064 | 159244.3433 | 158648.1529 | 58513.319 | 126391.5454
16000 | 58874.2369 | 73868.2369 | 74058.7986 | 160233.75 | 159633.75 | 58874.2369 | 127177.6479
16100 | 59235.1547 | 74327.1547 | 74518.9907 | 161223.1567 | 160619.3471 | 59235.1547 | 127963.7504
16200 | 59596.0726 | 74786.0726 | 74979.1829 | 162212.5633 | 161604.9443 | 59596.0726 | 128749.853
16300 | 59956.9904 | 75244.9904 | 75439.375 | 163201.97 | 162590.5414 | 59956.9904 | 129535.9555
16400 | 60317.9083 | 75703.9083 | 75899.5671 | 164191.3767 | 163576.1386 | 60317.9083 | 130322.058
16500 | 60678.8261 | 76162.8261 | 76359.7593 | 165180.7833 | 164561.7357 | 60678.8261 | 131108.1605
16600 | 61039.744 | 76621.744 | 76819.9514 | 166170.19 | 165547.3329 | 61039.744 | 131894.2631
16700 | 61400.6618 | 77080.6618 | 77280.1436 | 167159.5967 | 166532.93 | 61400.6618 | 132680.3656
16800 | 61761.5797 | 77539.5797 | 77740.3357 | 168149.0033 | 167518.5271 | 61761.5797 | 133466.4681
16900 | 62122.4975 | 77998.4975 | 78200.5279 | 169138.41 | 168504.1243 | 62122.4975 | 134252.5706
17000 | 62483.4154 | 78457.4154 | 78660.72 | 170127.8167 | 169489.7214 | 62483.4154 | 135038.6731
17100 | 62844.3333 | 78916.3333 | 79120.9121 | 171117.2233 | 170475.3186 | 62844.3333 | 135824.7757
17200 | 63205.2511 | 79375.2511 | 79581.1043 | 172106.63 | 171460.9157 | 63205.2511 | 136610.8782
17300 | 63566.169 | 79834.169 | 80041.2964 | 173096.0367 | 172446.5129 | 63566.169 | 137396.9807
17400 | 63927.0868 | 80293.0868 | 80501.4886 | 174085.4433 | 173432.11 | 63927.0868 | 138183.0832
17500 | 64288.0047 | 80752.0047 | 80961.6807 | 175074.85 | 174417.7071 | 64288.0047 | 138969.1858
17600 | 64648.9225 | 81210.9225 | 81421.8729 | 176064.2567 | 175403.3043 | 64648.9225 | 139755.2883
17700 | 65009.8404 | 81669.8404 | 81882.065 | 177053.6633 | 176388.9014 | 65009.8404 | 140541.3908
17800 | 65370.7582 | 82128.7582 | 82342.2571 | 178043.07 | 177374.4986 | 65370.7582 | 141327.4933
17900 | 65731.6761 | 82587.6761 | 82802.4493 | 179032.4767 | 178360.0957 | 65731.6761 | 142113.5959
18000 | 66092.5939 | 83046.5939 | 83262.6414 | 180021.8833 | 179345.6929 | 66092.5939 | 142899.6984
18100 | 66453.5118 | 83505.5118 | 83722.8336 | 181011.29 | 180331.29 | 66453.5118 | 143685.8009
18200 | 66814.4297 | 83964.4297 | 84183.0257 | 182000.6967 | 181316.8871 | 66814.4297 | 144471.9034
18300 | 67175.3475 | 84423.3475 | 84643.2179 | 182990.1033 | 182302.4843 | 67175.3475 | 145258.006
18400 | 67536.2654 | 84882.2654 | 85103.41 | 183979.51 | 183288.0814 | 67536.2654 | 146044.1085
18500 | 67897.1832 | 85341.1832 | 85563.6021 | 184968.9167 | 184273.6786 | 67897.1832 | 146830.211
18600 | 68258.1011 | 85800.1011 | 86023.7943 | 185958.3233 | 185259.2757 | 68258.1011 | 147616.3135
18700 | 68619.0189 | 86259.0189 | 86483.9864 | 186947.73 | 186244.8729 | 68619.0189 | 148402.4161
18800 | 68979.9368 | 86717.9368 | 86944.1786 | 187937.1367 | 187230.47 | 68979.9368 | 149188.5186
18900 | 69340.8546 | 87176.8546 | 87404.3707 | 188926.5433 | 188216.0671 | 69340.8546 | 149974.6211
19000 | 69701.7725 | 87635.7725 | 87864.5629 | 189915.95 | 189201.6643 | 69701.7725 | 150760.7236
19100 | 70062.6903 | 88094.6903 | 88324.755 | 190905.3567 | 190187.2614 | 70062.6903 | 151546.8262
19200 | 70423.6082 | 88553.6082 | 88784.9471 | 191894.7633 | 191172.8586 | 70423.6082 | 152332.9287
19300 | 70784.5261 | 89012.5261 | 89245.1393 | 192884.17 | 192158.4557 | 70784.5261 | 153119.0312
19400 | 71145.4439 | 89471.4439 | 89705.3314 | 193873.5767 | 193144.0529 | 71145.4439 | 153905.1337
19500 | 71506.3618 | 89930.3618 | 90165.5236 | 194862.9833 | 194129.65 | 71506.3618 | 154691.2362
19600 | 71867.2796 | 90389.2796 | 90625.7157 | 195852.39 | 195115.2471 | 71867.2796 | 155477.3388
19700 | 72228.1975 | 90848.1975 | 91085.9079 | 196841.7967 | 196100.8443 | 72228.1975 | 156263.4413
19800 | 72589.1153 | 91307.1153 | 91546.1 | 197831.2033 | 197086.4414 | 72589.1153 | 157049.5438
19900 | 72950.0332 | 91766.0332 | 92006.2921 | 198820.61 | 198072.0386 | 72950.0332 | 157835.6463
20000 | 73310.951 | 92224.951 | 92466.4843 | 199810.0167 | 199057.6357 | 73310.951 | 158621.7489
20100 | 73671.8689 | 92683.8689 | 92926.6764 | 200799.4233 | 200043.2329 | 73671.8689 | 159407.8514
20200 | 74032.7867 | 93142.7867 | 93386.8686 | 201788.83 | 201028.83 | 74032.7867 | 160193.9539
20300 | 74393.7046 | 93601.7046 | 93847.0607 | 202778.2367 | 202014.4271 | 74393.7046 | 160980.0564
20400 | 74754.6225 | 94060.6225 | 94307.2529 | 203767.6433 | 203000.0243 | 74754.6225 | 161766.159
20500 | 75115.5403 | 94519.5403 | 94767.445 | 204757.05 | 203985.6214 | 75115.5403 | 162552.2615
20600 | 75476.4582 | 94978.4582 | 95227.6371 | 205746.4567 | 204971.2186 | 75476.4582 | 163338.364
20700 | 75837.376 | 95437.376 | 95687.8293 | 206735.8633 | 205956.8157 | 75837.376 | 164124.4665
20800 | 76198.2939 | 95896.2939 | 96148.0214 | 207725.27 | 206942.4129 | 76198.2939 | 164910.5691
20900 | 76559.2117 | 96355.2117 | 96608.2136 | 208714.6767 | 207928.01 | 76559.2117 | 165696.6716
21000 | 76920.1296 | 96814.1296 | 97068.4057 | 209704.0833 | 208913.6071 | 76920.1296 | 166482.7741
21100 | 77281.0474 | 97273.0474 | 97528.5979 | 210693.49 | 209899.2043 | 77281.0474 | 167268.8766
21200 | 77641.9653 | 97731.9653 | 97988.79 | 211682.8967 | 210884.8014 | 77641.9653 | 168054.9792
21300 | 78002.8831 | 98190.8831 | 98448.9821 | 212672.3033 | 211870.3986 | 78002.8831 | 168841.0817
21400 | 78363.801 | 98649.801 | 98909.1743 | 213661.71 | 212855.9957 | 78363.801 | 169627.1842
21500 | 78724.7189 | 99108.7189 | 99369.3664 | 214651.1167 | 213841.5929 | 78724.7189 | 170413.2867
21600 | 79085.6367 | 99567.6367 | 99829.5586 | 215640.5233 | 214827.19 | 79085.6367 | 171199.3893
21700 | 79446.5546 | 100026.5546 | 100289.7507 | 216629.93 | 215812.7871 | 79446.5546 | 171985.4918
21800 | 79807.4724 | 100485.4724 | 100749.9429 | 217619.3367 | 216798.3843 | 79807.4724 | 172771.5943
21900 | 80168.3903 | 100944.3903 | 101210.135 | 218608.7433 | 217783.9814 | 80168.3903 | 173557.6968
22000 | 80529.3081 | 101403.3081 | 101670.3271 | 219598.15 | 218769.5786 | 80529.3081 | 174343.7993
22100 | 80890.226 | 101862.226 | 102130.5193 | 220587.5567 | 219755.1757 | 80890.226 | 175129.9019
22200 | 81251.1438 | 102321.1438 | 102590.7114 | 221576.9633 | 220740.7729 | 81251.1438 | 175916.0044
22300 | 81612.0617 | 102780.0617 | 103050.9036 | 222566.37 | 221726.37 | 81612.0617 | 176702.1069
22400 | 81972.9795 | 103238.9795 | 103511.0957 | 223555.7767 | 222711.9671 | 81972.9795 | 177488.2094
22500 | 82333.8974 | 103697.8974 | 103971.2879 | 224545.1833 | 223697.5643 | 82333.8974 | 178274.312
22600 | 82694.8152 | 104156.8152 | 104431.48 | 225534.59 | 224683.1614 | 82694.8152 | 179060.4145
22700 | 83055.7331 | 104615.7331 | 104891.6721 | 226523.9967 | 225668.7586 | 83055.7331 | 179846.517
22800 | 83416.651 | 105074.651 | 105351.8643 | 227513.4033 | 226654.3557 | 83416.651 | 180632.6195
22900 | 83777.5688 | 105533.5688 | 105812.0564 | 228502.81 | 227639.9529 | 83777.5688 | 181418.7221
23000 | 84138.4867 | 105992.4867 | 106272.2486 | 229492.2167 | 228625.55 | 84138.4867 | 182204.8246
23100 | 84499.4045 | 106451.4045 | 106732.4407 | 230481.6233 | 229611.1471 | 84499.4045 | 182990.9271
23200 | 84860.3224 | 106910.3224 | 107192.6329 | 231471.03 | 230596.7443 | 84860.3224 | 183777.0296
23300 | 85221.2402 | 107369.2402 | 107652.825 | 232460.4367 | 231582.3414 | 85221.2402 | 184563.1322
23400 | 85582.1581 | 107828.1581 | 108113.0171 | 233449.8433 | 232567.9386 | 85582.1581 | 185349.2347
23500 | 85943.0759 | 108287.0759 | 108573.2093 | 234439.25 | 233553.5357 | 85943.0759 | 186135.3372
23600 | 86303.9938 | 108745.9938 | 109033.4014 | 235428.6567 | 234539.1329 | 86303.9938 | 186921.4397
23700 | 86664.9116 | 109204.9116 | 109493.5936 | 236418.0633 | 235524.73 | 86664.9116 | 187707.5423
23800 | 87025.8295 | 109663.8295 | 109953.7857 | 237407.47 | 236510.3271 | 87025.8295 | 188493.6448
23900 | 87386.7474 | 110122.7474 | 110413.9779 | 238396.8767 | 237495.9243 | 87386.7474 | 189279.7473
24000 | 87747.6652 | 110581.6652 | 110874.17 | 239386.2833 | 238481.5214 | 87747.6652 | 190065.8498
24100 | 88108.5831 | 111040.5831 | 111334.3621 | 240375.69 | 239467.1186 | 88108.5831 | 190851.9524
24200 | 88469.5009 | 111499.5009 | 111794.5543 | 241365.0967 | 240452.7157 | 88469.5009 | 191638.0549
24300 | 88830.4188 | 111958.4188 | 112254.7464 | 242354.5033 | 241438.3129 | 88830.4188 | 192424.1574
24400 | 89191.3366 | 112417.3366 | 112714.9386 | 243343.91 | 242423.91 | 89191.3366 | 193210.2599
24500 | 89552.2545 | 112876.2545 | 113175.1307 | 244333.3167 | 243409.5071 | 89552.2545 | 193996.3624
24600 | 89913.1723 | 113335.1723 | 113635.3229 | 245322.7233 | 244395.1043 | 89913.1723 | 194782.465
24700 | 90274.0902 | 113794.0902 | 114095.515 | 246312.13 | 245380.7014 | 90274.0902 | 195568.5675
24800 | 90635.008 | 114253.008 | 114555.7071 | 247301.5367 | 246366.2986 | 90635.008 | 196354.67
24900 | 90995.9259 | 114711.9259 | 115015.8993 | 248290.9433 | 247351.8957 | 90995.9259 | 197140.7725
25000 | 91356.8438 | 115170.8438 | 115476.0914 | 249280.35 | 248337.4929 | 91356.8438 | 197926.8751
25100 | 91717.7616 | 115629.7616 | 115936.2836 | 250269.7567 | 249323.09 | 91717.7616 | 198712.9776
25200 | 92078.6795 | 116088.6795 | 116396.4757 | 251259.1633 | 250308.6871 | 92078.6795 | 199499.0801
25300 | 92439.5973 | 116547.5973 | 116856.6679 | 252248.57 | 251294.2843 | 92439.5973 | 200285.1826
25400 | 92800.5152 | 117006.5152 | 117316.86 | 253237.9767 | 252279.8814 | 92800.5152 | 201071.2852
25500 | 93161.433 | 117465.433 | 117777.0521 | 254227.3833 | 253265.4786 | 93161.433 | 201857.3877
25600 | 93522.3509 | 117924.3509 | 118237.2443 | 255216.79 | 254251.0757 | 93522.3509 | 202643.4902
25700 | 93883.2687 | 118383.2687 | 118697.4364 | 256206.1967 | 255236.6729 | 93883.2687 | 203429.5927
25800 | 94244.1866 | 118842.1866 | 119157.6286 | 257195.6033 | 256222.27 | 94244.1866 | 204215.6953
25900 | 94605.1044 | 119301.1044 | 119617.8207 | 258185.01 | 257207.8671 | 94605.1044 | 205001.7978
26000 | 94966.0223 | 119760.0223 | 120078.0129 | 259174.4167 | 258193.4643 | 94966.0223 | 205787.9003
26100 | 95326.9402 | 120218.9402 | 120538.205 | 260163.8233 | 259179.0614 | 95326.9402 | 206574.0028
26200 | 95687.858 | 120677.858 | 120998.3971 | 261153.23 | 260164.6586 | 95687.858 | 207360.1054
26300 | 96048.7759 | 121136.7759 | 121458.5893 | 262142.6367 | 261150.2557 | 96048.7759 | 208146.2079
26400 | 96409.6937 | 121595.6937 | 121918.7814 | 263132.0433 | 262135.8529 | 96409.6937 | 208932.3104
26500 | 96770.6116 | 122054.6116 | 122378.9736 | 264121.45 | 263121.45 | 96770.6116 | 209718.4129
26600 | 97131.5294 | 122513.5294 | 122839.1657 | 265110.8567 | 264107.0471 | 97131.5294 | 210504.5155
26700 | 97492.4473 | 122972.4473 | 123299.3579 | 266100.2633 | 265092.6443 | 97492.4473 | 211290.618
26800 | 97853.3651 | 123431.3651 | 123759.55 | 267089.67 | 266078.2414 | 97853.3651 | 212076.7205
26900 | 98214.283 | 123890.283 | 124219.7421 | 268079.0767 | 267063.8386 | 98214.283 | 212862.823
27000 | 98575.2008 | 124349.2008 | 124679.9343 | 269068.4833 | 268049.4357 | 98575.2008 | 213648.9255
27100 | 98936.1187 | 124808.1187 | 125140.1264 | 270057.89 | 269035.0329 | 98936.1187 | 214435.0281
27200 | 99297.0366 | 125267.0366 | 125600.3186 | 271047.2967 | 270020.63 | 99297.0366 | 215221.1306
27300 | 99657.9544 | 125725.9544 | 126060.5107 | 272036.7033 | 271006.2271 | 99657.9544 | 216007.2331
27400 | 100018.8723 | 126184.8723 | 126520.7029 | 273026.11 | 271991.8243 | 100018.8723 | 216793.3356
27500 | 100379.7901 | 126643.7901 | 126980.895 | 274015.5167 | 272977.4214 | 100379.7901 | 217579.4382
27600 | 100740.708 | 127102.708 | 127441.0871 | 275004.9233 | 273963.0186 | 100740.708 | 218365.5407
27700 | 101101.6258 | 127561.6258 | 127901.2793 | 275994.33 | 274948.6157 | 101101.6258 | 219151.6432
27800 | 101462.5437 | 128020.5437 | 128361.4714 | 276983.7367 | 275934.2129 | 101462.5437 | 219937.7457
27900 | 101823.4615 | 128479.4615 | 128821.6636 | 277973.1433 | 276919.81 | 101823.4615 | 220723.8483
28000 | 102184.3794 | 128938.3794 | 129281.8557 | 278962.55 | 277905.4071 | 102184.3794 | 221509.9508
28100 | 102545.2972 | 129397.2972 | 129742.0479 | 279951.9567 | 278891.0043 | 102545.2972 | 222296.0533
28200 | 102906.2151 | 129856.2151 | 130202.24 | 280941.3633 | 279876.6014 | 102906.2151 | 223082.1558
28300 | 103267.133 | 130315.133 | 130662.4321 | 281930.77 | 280862.1986 | 103267.133 | 223868.2584
28400 | 103628.0508 | 130774.0508 | 131122.6243 | 282920.1767 | 281847.7957 | 103628.0508 | 224654.3609
28500 | 103988.9687 | 131232.9687 | 131582.8164 | 283909.5833 | 282833.3929 | 103988.9687 | 225440.4634
28600 | 104349.8865 | 131691.8865 | 132043.0086 | 284898.99 | 283818.99 | 104349.8865 | 226226.5659
28700 | 104710.8044 | 132150.8044 | 132503.2007 | 285888.3967 | 284804.5871 | 104710.8044 | 227012.6685
28800 | 105071.7222 | 132609.7222 | 132963.3929 | 286877.8033 | 285790.1843 | 105071.7222 | 227798.771
28900 | 105432.6401 | 133068.6401 | 133423.585 | 287867.21 | 286775.7814 | 105432.6401 | 228584.8735
29000 | 105793.5579 | 133527.5579 | 133883.7771 | 288856.6167 | 287761.3786 | 105793.5579 | 229370.976
29100 | 106154.4758 | 133986.4758 | 134343.9693 | 289846.0233 | 288746.9757 | 106154.4758 | 230157.0786
29200 | 106515.3936 | 134445.3936 | 134804.1614 | 290835.43 | 289732.5729 | 106515.3936 | 230943.1811
29300 | 106876.3115 | 134904.3115 | 135264.3536 | 291824.8367 | 290718.17 | 106876.3115 | 231729.2836
29400 | 107237.2293 | 135363.2293 | 135724.5457 | 292814.2433 | 291703.7671 | 107237.2293 | 232515.3861
29500 | 107598.1472 | 135822.1472 | 136184.7379 | 293803.65 | 292689.3643 | 107598.1472 | 233301.4886
29600 | 107959.0651 | 136281.0651 | 136644.93 | 294793.0567 | 293674.9614 | 107959.0651 | 234087.5912
29700 | 108319.9829 | 136739.9829 | 137105.1221 | 295782.4633 | 294660.5586 | 108319.9829 | 234873.6937
29800 | 108680.9008 | 137198.9008 | 137565.3143 | 296771.87 | 295646.1557 | 108680.9008 | 235659.7962
29900 | 109041.8186 | 137657.8186 | 138025.5064 | 297761.2767 | 296631.7529 | 109041.8186 | 236445.8987
30000 | 109402.7365 | 138116.7365 | 138485.6986 | 298750.6833 | 297617.35 | 109402.7365 | 237232.0013
30100 | 109763.6543 | 138575.6543 | 138945.8907 | 299740.09 | 298602.9471 | 109763.6543 | 238018.1038
30200 | 110124.5722 | 139034.5722 | 139406.0829 | 300729.4967 | 299588.5443 | 110124.5722 | 238804.2063
30300 | 110485.49 | 139493.49 | 139866.275 | 301718.9033 | 300574.1414 | 110485.49 | 239590.3088
30400 | 110846.4079 | 139952.4079 | 140326.4671 | 302708.31 | 301559.7386 | 110846.4079 | 240376.4114
30500 | 111207.3257 | 140411.3257 | 140786.6593 | 303697.7167 | 302545.3357 | 111207.3257 | 241162.5139
30600 | 111568.2436 | 140870.2436 | 141246.8514 | 304687.1233 | 303530.9329 | 111568.2436 | 241948.6164
30700 | 111929.1615 | 141329.1615 | 141707.0436 | 305676.53 | 304516.53 | 111929.1615 | 242734.7189
30800 | 112290.0793 | 141788.0793 | 142167.2357 | 306665.9367 | 305502.1271 | 112290.0793 | 243520.8215
30900 | 112650.9972 | 142246.9972 | 142627.4279 | 307655.3433 | 306487.7243 | 112650.9972 | 244306.924
31000 | 113011.915 | 142705.915 | 143087.62 | 308644.75 | 307473.3214 | 113011.915 | 245093.0265
31100 | 113372.8329 | 143164.8329 | 143547.8121 | 309634.1567 | 308458.9186 | 113372.8329 | 245879.129
31200 | 113733.7507 | 143623.7507 | 144008.0043 | 310623.5633 | 309444.5157 | 113733.7507 | 246665.2316
31300 | 114094.6686 | 144082.6686 | 144468.1964 | 311612.97 | 310430.1129 | 114094.6686 | 247451.3341
31400 | 114455.5864 | 144541.5864 | 144928.3886 | 312602.3767 | 311415.71 | 114455.5864 | 248237.4366
31500 | 114816.5043 | 145000.5043 | 145388.5807 | 313591.7833 | 312401.3071 | 114816.5043 | 249023.5391
31600 | 115177.4221 | 145459.4221 | 145848.7729 | 314581.19 | 313386.9043 | 115177.4221 | 249809.6417
31700 | 115538.34 | 145918.34 | 146308.965 | 315570.5967 | 314372.5014 | 115538.34 | 250595.7442
31800 | 115899.2579 | 146377.2579 | 146769.1571 | 316560.0033 | 315358.0986 | 115899.2579 | 251381.8467
31900 | 116260.1757 | 146836.1757 | 147229.3493 | 317549.41 | 316343.6957 | 116260.1757 | 252167.9492
32000 | 116621.0936 | 147295.0936 | 147689.5414 | 318538.8167 | 317329.2929 | 116621.0936 | 252954.0517
32100 | 116982.0114 | 147754.0114 | 148149.7336 | 319528.2233 | 318314.89 | 116982.0114 | 253740.1543
32200 | 117342.9293 | 148212.9293 | 148609.9257 | 320517.63 | 319300.4871 | 117342.9293 | 254526.2568
32300 | 117703.8471 | 148671.8471 | 149070.1179 | 321507.0367 | 320286.0843 | 117703.8471 | 255312.3593
32400 | 118064.765 | 149130.765 | 149530.31 | 322496.4433 | 321271.6814 | 118064.765 | 256098.4618
32500 | 118425.6828 | 149589.6828 | 149990.5021 | 323485.85 | 322257.2786 | 118425.6828 | 256884.5644
32600 | 118786.6007 | 150048.6007 | 150450.6943 | 324475.2567 | 323242.8757 | 118786.6007 | 257670.6669
32700 | 119147.5185 | 150507.5185 | 150910.8864 | 325464.6633 | 324228.4729 | 119147.5185 | 258456.7694
32800 | 119508.4364 | 150966.4364 | 151371.0786 | 326454.07 | 325214.07 | 119508.4364 | 259242.8719
32900 | 119869.3543 | 151425.3543 | 151831.2707 | 327443.4767 | 326199.6671 | 119869.3543 | 260028.9745
33000 | 120230.2721 | 151884.2721 | 152291.4629 | 328432.8833 | 327185.2643 | 120230.2721 | 260815.077
33100 | 120591.19 | 152343.19 | 152751.655 | 329422.29 | 328170.8614 | 120591.19 | 261601.1795
33200 | 120952.1078 | 152802.1078 | 153211.8471 | 330411.6967 | 329156.4586 | 120952.1078 | 262387.282
33300 | 121313.0257 | 153261.0257 | 153672.0393 | 331401.1033 | 330142.0557 | 121313.0257 | 263173.3846
33400 | 121673.9435 | 153719.9435 | 154132.2314 | 332390.51 | 331127.6529 | 121673.9435 | 263959.4871
33500 | 122034.8614 | 154178.8614 | 154592.4236 | 333379.9167 | 332113.25 | 122034.8614 | 264745.5896
33600 | 122395.7792 | 154637.7792 | 155052.6157 | 334369.3233 | 333098.8471 | 122395.7792 | 265531.6921
33700 | 122756.6971 | 155096.6971 | 155512.8079 | 335358.73 | 334084.4443 | 122756.6971 | 266317.7947
33800 | 123117.6149 | 155555.6149 | 155973 | 336348.1367 | 335070.0414 | 123117.6149 | 267103.8972
33900 | 123478.5328 | 156014.5328 | 156433.1921 | 337337.5433 | 336055.6386 | 123478.5328 | 267889.9997
34000 | 123839.4507 | 156473.4507 | 156893.3843 | 338326.95 | 337041.2357 | 123839.4507 | 268676.1022
34100 | 124200.3685 | 156932.3685 | 157353.5764 | 339316.3567 | 338026.8329 | 124200.3685 | 269462.2048
34200 | 124561.2864 | 157391.2864 | 157813.7686 | 340305.7633 | 339012.43 | 124561.2864 | 270248.3073
34300 | 124922.2042 | 157850.2042 | 158273.9607 | 341295.17 | 339998.0271 | 124922.2042 | 271034.4098
34400 | 125283.1221 | 158309.1221 | 158734.1529 | 342284.5767 | 340983.6243 | 125283.1221 | 271820.5123
34500 | 125644.0399 | 158768.0399 | 159194.345 | 343273.9833 | 341969.2214 | 125644.0399 | 272606.6148
34600 | 126004.9578 | 159226.9578 | 159654.5371 | 344263.39 | 342954.8186 | 126004.9578 | 273392.7174
34700 | 126365.8756 | 159685.8756 | 160114.7293 | 345252.7967 | 343940.4157 | 126365.8756 | 274178.8199
34800 | 126726.7935 | 160144.7935 | 160574.9214 | 346242.2033 | 344926.0129 | 126726.7935 | 274964.9224
34900 | 127087.7113 | 160603.7113 | 161035.1136 | 347231.61 | 345911.61 | 127087.7113 | 275751.0249
35000 | 127448.6292 | 161062.6292 | 161495.3057 | 348221.0167 | 346897.2071 | 127448.6292 | 276537.1275
35100 | 127809.547 | 161521.547 | 161955.4979 | 349210.4233 | 347882.8043 | 127809.547 | 277323.23
35200 | 128170.4649 | 161980.4649 | 162415.69 | 350199.83 | 348868.4014 | 128170.4649 | 278109.3325
35300 | 128531.3828 | 162439.3828 | 162875.8821 | 351189.2367 | 349853.9986 | 128531.3828 | 278895.435
35400 | 128892.3006 | 162898.3006 | 163336.0743 | 352178.6433 | 350839.5957 | 128892.3006 | 279681.5376
35500 | 129253.2185 | 163357.2185 | 163796.2664 | 353168.05 | 351825.1929 | 129253.2185 | 280467.6401
35600 | 129614.1363 | 163816.1363 | 164256.4586 | 354157.4567 | 352810.79 | 129614.1363 | 281253.7426
35700 | 129975.0542 | 164275.0542 | 164716.6507 | 355146.8633 | 353796.3871 | 129975.0542 | 282039.8451
35800 | 130335.972 | 164733.972 | 165176.8429 | 356136.27 | 354781.9843 | 130335.972 | 282825.9477
35900 | 130696.8899 | 165192.8899 | 165637.035 | 357125.6767 | 355767.5814 | 130696.8899 | 283612.0502
36000 | 131057.8077 | 165651.8077 | 166097.2271 | 358115.0833 | 356753.1786 | 131057.8077 | 284398.1527
36100 | 131418.7256 | 166110.7256 | 166557.4193 | 359104.49 | 357738.7757 | 131418.7256 | 285184.2552
36200 | 131779.6434 | 166569.6434 | 167017.6114 | 360093.8967 | 358724.3729 | 131779.6434 | 285970.3578
36300 | 132140.5613 | 167028.5613 | 167477.8036 | 361083.3033 | 359709.97 | 132140.5613 | 286756.4603
36400 | 132501.4792 | 167487.4792 | 167937.9957 | 362072.71 | 360695.5671 | 132501.4792 | 287542.5628
36500 | 132862.397 | 167946.397 | 168398.1879 | 363062.1167 | 361681.1643 | 132862.397 | 288328.6653
36600 | 133223.3149 | 168405.3149 | 168858.38 | 364051.5233 | 362666.7614 | 133223.3149 | 289114.7679
36700 | 133584.2327 | 168864.2327 | 169318.5721 | 365040.93 | 363652.3586 | 133584.2327 | 289900.8704
36800 | 133945.1506 | 169323.1506 | 169778.7643 | 366030.3367 | 364637.9557 | 133945.1506 | 290686.9729
36900 | 134306.0684 | 169782.0684 | 170238.9564 | 367019.7433 | 365623.5529 | 134306.0684 | 291473.0754
37000 | 134666.9863 | 170240.9863 | 170699.1486 | 368009.15 | 366609.15 | 134666.9863 | 292259.1779
37100 | 135027.9041 | 170699.9041 | 171159.3407 | 368998.5567 | 367594.7471 | 135027.9041 | 293045.2805
37200 | 135388.822 | 171158.822 | 171619.5329 | 369987.9633 | 368580.3443 | 135388.822 | 293831.383
37300 | 135749.7398 | 171617.7398 | 172079.725 | 370977.37 | 369565.9414 | 135749.7398 | 294617.4855
37400 | 136110.6577 | 172076.6577 | 172539.9171 | 371966.7767 | 370551.5386 | 136110.6577 | 295403.588
37500 | 136471.5756 | 172535.5756 | 173000.1093 | 372956.1833 | 371537.1357 | 136471.5756 | 296189.6906
37600 | 136832.4934 | 172994.4934 | 173460.3014 | 373945.59 | 372522.7329 | 136832.4934 | 296975.7931
37700 | 137193.4113 | 173453.4113 | 173920.4936 | 374934.9967 | 373508.33 | 137193.4113 | 297761.8956
37800 | 137554.3291 | 173912.3291 | 174380.6857 | 375924.4033 | 374493.9271 | 137554.3291 | 298547.9981
37900 | 137915.247 | 174371.247 | 174840.8779 | 376913.81 | 375479.5243 | 137915.247 | 299334.1007
38000 | 138276.1648 | 174830.1648 | 175301.07 | 377903.2167 | 376465.1214 | 138276.1648 | 300120.2032
38100 | 138637.0827 | 175289.0827 | 175761.2621 | 378892.6233 | 377450.7186 | 138637.0827 | 300906.3057
38200 | 138998.0005 | 175748.0005 | 176221.4543 | 379882.03 | 378436.3157 | 138998.0005 | 301692.4082
38300 | 139358.9184 | 176206.9184 | 176681.6464 | 380871.4367 | 379421.9129 | 139358.9184 | 302478.5108
38400 | 139719.8362 | 176665.8362 | 177141.8386 | 381860.8433 | 380407.51 | 139719.8362 | 303264.6133
38500 | 140080.7541 | 177124.7541 | 177602.0307 | 382850.25 | 381393.1071 | 140080.7541 | 304050.7158
38600 | 140441.672 | 177583.672 | 178062.2229 | 383839.6567 | 382378.7043 | 140441.672 | 304836.8183
38700 | 140802.5898 | 178042.5898 | 178522.415 | 384829.0633 | 383364.3014 | 140802.5898 | 305622.9209
38800 | 141163.5077 | 178501.5077 | 178982.6071 | 385818.47 | 384349.8986 | 141163.5077 | 306409.0234
38900 | 141524.4255 | 178960.4255 | 179442.7993 | 386807.8767 | 385335.4957 | 141524.4255 | 307195.1259
39000 | 141885.3434 | 179419.3434 | 179902.9914 | 387797.2833 | 386321.0929 | 141885.3434 | 307981.2284
39100 | 142246.2612 | 179878.2612 | 180363.1836 | 388786.69 | 387306.69 | 142246.2612 | 308767.331
39200 | 142607.1791 | 180337.1791 | 180823.3757 | 389776.0967 | 388292.2871 | 142607.1791 | 309553.4335
39300 | 142968.0969 | 180796.0969 | 181283.5679 | 390765.5033 | 389277.8843 | 142968.0969 | 310339.536
39400 | 143329.0148 | 181255.0148 | 181743.76 | 391754.91 | 390263.4814 | 143329.0148 | 311125.6385
39500 | 143689.9326 | 181713.9326 | 182203.9521 | 392744.3167 | 391249.0786 | 143689.9326 | 311911.741
39600 | 144050.8505 | 182172.8505 | 182664.1443 | 393733.7233 | 392234.6757 | 144050.8505 | 312697.8436
39700 | 144411.7684 | 182631.7684 | 183124.3364 | 394723.13 | 393220.2729 | 144411.7684 | 313483.9461
39800 | 144772.6862 | 183090.6862 | 183584.5286 | 395712.5367 | 394205.87 | 144772.6862 | 314270.0486
39900 | 145133.6041 | 183549.6041 | 184044.7207 | 396701.9433 | 395191.4671 | 145133.6041 | 315056.1511
40000 | 145494.5219 | 184008.5219 | 184504.9129 | 397691.35 | 396177.0643 | 145494.5219 | 315842.2537
40100 | 145855.4398 | 184467.4398 | 184965.105 | 398680.7567 | 397162.6614 | 145855.4398 | 316628.3562
40200 | 146216.3576 | 184926.3576 | 185425.2971 | 399670.1633 | 398148.2586 | 146216.3576 | 317414.4587
40300 | 146577.2755 | 185385.2755 | 185885.4893 | 400659.57 | 399133.8557 | 146577.2755 | 318200.5612
40400 | 146938.1933 | 185844.1933 | 186345.6814 | 401648.9767 | 400119.4529 | 146938.1933 | 318986.6638
40500 | 147299.1112 | 186303.1112 | 186805.8736 | 402638.3833 | 401105.05 | 147299.1112 | 319772.7663
40600 | 147660.029 | 186762.029 | 187266.0657 | 403627.79 | 402090.6471 | 147660.029 | 320558.8688
40700 | 148020.9469 | 187220.9469 | 187726.2579 | 404617.1967 | 403076.2443 | 148020.9469 | 321344.9713
40800 | 148381.8648 | 187679.8648 | 188186.45 | 405606.6033 | 404061.8414 | 148381.8648 | 322131.0739
40900 | 148742.7826 | 188138.7826 | 188646.6421 | 406596.01 | 405047.4386 | 148742.7826 | 322917.1764
41000 | 149103.7005 | 188597.7005 | 189106.8343 | 407585.4167 | 406033.0357 | 149103.7005 | 323703.2789
41100 | 149464.6183 | 189056.6183 | 189567.0264 | 408574.8233 | 407018.6329 | 149464.6183 | 324489.3814
41200 | 149825.5362 | 189515.5362 | 190027.2186 | 409564.23 | 408004.23 | 149825.5362 | 325275.484
41300 | 150186.454 | 189974.454 | 190487.4107 | 410553.6367 | 408989.8271 | 150186.454 | 326061.5865
41400 | 150547.3719 | 190433.3719 | 190947.6029 | 411543.0433 | 409975.4243 | 150547.3719 | 326847.689
41500 | 150908.2897 | 190892.2897 | 191407.795 | 412532.45 | 410961.0214 | 150908.2897 | 327633.7915
41600 | 151269.2076 | 191351.2076 | 191867.9871 | 413521.8567 | 411946.6186 | 151269.2076 | 328419.8941
41700 | 151630.1254 | 191810.1254 | 192328.1793 | 414511.2633 | 412932.2157 | 151630.1254 | 329205.9966
41800 | 151991.0433 | 192269.0433 | 192788.3714 | 415500.67 | 413917.8129 | 151991.0433 | 329992.0991
41900 | 152351.9611 | 192727.9611 | 193248.5636 | 416490.0767 | 414903.41 | 152351.9611 | 330778.2016
42000 | 152712.879 | 193186.879 | 193708.7557 | 417479.4833 | 415889.0071 | 152712.879 | 331564.3041
42100 | 153073.7969 | 193645.7969 | 194168.9479 | 418468.89 | 416874.6043 | 153073.7969 | 332350.4067
42200 | 153434.7147 | 194104.7147 | 194629.14 | 419458.2967 | 417860.2014 | 153434.7147 | 333136.5092
42300 | 153795.6326 | 194563.6326 | 195089.3321 | 420447.7033 | 418845.7986 | 153795.6326 | 333922.6117
Weight | 3.642% | 6.556% | 27.09% | 2.649% | 60.07%
2 | Calculations for Concentrators
Note: as subscriber numbers increase, core costs before overheads does not increase so more costs allocated to access
2.1 | Ericsson/Intracom RSS
Installation Cost | 0%
Site Preparation Cost | 0%
Installation & Site Preparation Cost | 0%
Infastructure | 1
LSM | 1
PSTN Line Card | 1 | Per | 10 | Subscribers
BRA Line Card | 1 | Per | 10 | Subscribers
Infastructure for Extension Cabinet | 1
Plant Dependent Mechanics | 100%
Software | 1
Maximum Number of Subscribers per Unit | 1
Number of Subscribers per Initial Cabinet | 100
Numbers per Extension Cabinet | 100
Number of PSTN Line Cards per LSM | 1
[5 empty] | Ericsson/Intracom RSS | [12 empty] | Costs before Overheads | Costs inclusive of Overheads
| POTS Subscribers | BRA Subscribers | POTS Costs | BRA Costs | Initial Cabinets | Extension Cabinets | LSMs | Frame Cost | Access Frame | Core Frame | MDF | Units | Intermediate | Extension Cabinets | Power | Software | Access | Core | Access | Core |  | % of Frame Cost to Core
RCU.Very small | 0.9 | 0.9 | 2 | 2 | 10 | 16 | 4 | 30 | 21.9 | 8.1 | 1635.3706 | 5 | 4 | 8 | 17875 | 0.9 | 1661.2706 | 8.1 | 19450.4345 | 94.8362 |  | 27%
RCU.Small | 0.9 | 0.9 | 2 | 2 | 10 | 16 | 4 | 30 | 21.9 | 8.1 | 1635.3706 | 5 | 4 | 8 | 17875 | 0.9 | 1661.2706 | 8.1 | 19450.4345 | 94.8362 |  | 27%
RCU.Medium | 0.9 | 0.9 | 2 | 2 | 10 | 16 | 4 | 30 | 21.9 | 8.1 | 1635.3706 | 5 | 4 | 8 | 17875 | 0.9 | 1661.2706 | 8.1 | 19450.4345 | 94.8362 |  | 27%
RCU.Large | 0.9 | 0.9 | 2 | 2 | 10 | 16 | 4 | 30 | 21.9 | 8.1 | 1635.3706 | 5 | 4 | 8 | 17875 | 0.9 | 1661.2706 | 8.1 | 19450.4345 | 94.8362 |  | 27%
2.2 | Siemens RDLU
Installation Cost | 0%
Site Preparation Cost | 0%
Installation & Site Preparation Cost | 0%
DLU Rack and Other Fixed Costs | 1
DLU (G) Frame | 1
DLU (E) Frame | 1
Subscriber Module (POTS) | 1 | Per | 10 | Subscribers
Subscriber Module (BRA) | 1 | Per | 10 | Subscribers
Cabling | 1
Installation Materials | 1
Fire Alarm | 1
Tools | 1
DLU (G) Frame (Subscriber Number) | 1
Maximum Numbers per Unit | 1
|  |  |  | Lines |  | Rack |  | DLU (G) Frame |  | DLU (E) Frame | [7 empty] | Before Overheads |  | After Overheads
| POTS Subscribers | BRA Subscribers | POTS Cost | BRA Cost | Number | Cost | Number | Cost | Number | Cost | Total Frame | Access Frame | Core Frame | MDF | Power and Air Con | Other Overheads | Access | Core | Access | Core |  | % of Frame Cost to Core
RCU.Very small | 0.9 | 0.9 | 1 | 1 | 1 | 1 | 1 | 1 | 0 | 0 | 2 | 0.2 | 1.8 | 1635.3706 | 17100 | 4 | 2.2 | 1.8 | 9409.4 | 7698.6 |  | 90%
RCU.Small | 0.9 | 0.9 | 1 | 1 | 1 | 1 | 1 | 1 | 0 | 0 | 2 | 0.2 | 1.8 | 1635.3706 | 17100 | 4 | 2.2 | 1.8 | 9409.4 | 7698.6 |  | 90%
RCU.Medium | 0.9 | 0.9 | 1 | 1 | 1 | 1 | 1 | 1 | 0 | 0 | 2 | 0.2 | 1.8 | 1635.3706 | 17100 | 4 | 2.2 | 1.8 | 9409.4 | 7698.6 |  | 90%
RCU.Large | 0.9 | 0.9 | 1 | 1 | 1 | 1 | 1 | 1 | 0 | 0 | 2 | 0.2 | 1.8 | 1635.3706 | 17100 | 4 | 2.2 | 1.8 | 9409.4 | 7698.6 |  | 90%
3 | Calculations for LEs
3.1 | Siemens Local Exchange EWSD
Installation Cost | 0%
Site Preparation Cost | 0%
Installation & Site Preparation Cost | 0%
LTGN (Rack) | 1
DLU Frame | 0.5
Subscriber Module (POTS) | 1 | Per | 10 | Subscribers
Subscriber Module (BRA) | 1 | Per | 10 | Subscribers
Cabling
Frames (Number of POTS Subscribers) | 1
Ratio of space available for POTS/BRA Subscribers | 1
Calling Rate:
POTS | 0.05
BRA | 0.1
Access Ports (host) | 1 | per | 10
Access Ports (remote) | 1 | per | 10
Trunk Ports | 1 | per | 10
Main Distribution Frame | See Cost Calculations in "1.MDF Costs" (these are before installation costs)
Trunks per Card | 1
Trunk Cards per Frame | 1
Frames per Rack | 1
Core Components (CPU + Clock) | 100
System Panel | 100
Other Key Systems | 100
Signalling | 100
Cables | 100
Installation Material | 100
Licence Fee per subscriber | 1
Licence Fee per ISDN Channel | 1
Quantity
|  | Less than (ports) | Up to (ports) | Up to (ports) | Up to (ports)
Switch Block: | Price | 64 | 126 | 252 | 504
Frame TSG | 1000 | 2 | 4 | 8 | 16
Direct Current Converter | 1000 | 2 | 4 | 8 | 16
Time Stage Module B | 1000 | 2 | 4 | 8 | 16
Switch Group Control B | 1000 | 2 | 4 | 8 | 16
Link Interface Module B | 1000 | 2 | 4 | 8 | 16
Frame MB/CCG | 1000 | 2 | 2 | 4 | 8
Direct Current Converter | 1000 | 2 | 2 | 4 | 8
Module for Transmitter/Receiver Control | 1000 | 2 | 4 | 8 | 16
Module for Message Distribution | 1000 | 2 | 4 | 8 | 16
Module for Input/Output Processor Control | 1000 | 2 | 2 | 4 | 8
Clock Generator Multiplexer | 1000 | 2 | 2 | 4 | 8
Central Clock Generator Module A | 1000 | 2 | 2 | 2 | 2
Direct Current Converter | 1000 | 2 | 2 | 2 | 2
Central Clock Generator Module D | 1000 | 2 | 2 | 2 | 2
Central Clock Generator Module B | 1000 | 2 | 2 | 2 | 2
Frame SSG (B) | 1000 | 2 | 2 | 2 | 4
Direct Current Converter | 1000 | 2 | 2 | 4 | 8
Space Stage Module 16/16 | 1000 | 2 | 4 | 8 | 16
Switch Group Control B | 1000 | 2 | 2 | 4 | 8
Space Stage Module 8/15 | 1000 | 2 | 4 | 8 | 16
Total (adjusted for installation costs) |  | 40000 | 58000 | 106000 | 204000
|  | Number of Subscriber Lines |  |  |  |  | Frames for Ports |  | Frames for Lines |  |  |  |  | Number of Ports Required |  | Number of Ports Provided |  | Port Costs | [6 empty] | Direct Costs |  | Costs Including Overheads
| Direct POTS | Direct BRA | Switchblock | 64k Line | 128 K Line | Number | Cost | Number | Cost | Core Frame Cost | Access Frame Cost | MDF | Access Ports | Trunk Ports | Access Ports | Trunk Ports | Access Ports | Trunk Ports | Software | Processor Unit (etc.) | Signalling Cost | Cable et al | Power and Air Con | Access | Core | Access | Core |  |  | % of Frame Cost to Core
LE.Small | 0.1 | 0.1 | 106000 | 1 | 1 | 150 | 225 | 1 | 1.5 | 1.5 | 0.02273 | 1635.3706 | 78 | 70 | 80 | 70 | 8 | 7 | 0.3 | 300 | 100 | 200 | 20400 | 1637.3706 | 106415 | 1949.5598 | 126704.6335 |  |  | 100%
LE.Medium | 0.009 | 0.009 | 40000 | 1 | 1 | 40 | 60 | 1 | 1.5 | 59.9416 | 0.05842 | 1635.3706 | 12 | 12 | 20 | 20 | 2 | 2 | 0.027 | 300 | 100 | 200 | 20400 | 1637.3706 | 40404 | 2439.7311 | 60261.6665 |  |  | 3996%
LE.Large | 0.03 | 0.03 | 40000 | 1 | 1 | 70 | 105 | 1 | 1.5 | 104.9416 | 0.058416 | 1635.3706 | 30 | 29 | 40 | 30 | 4 | 3 | 0.09 | 300 | 100 | 200 | 20400 | 1637.3706 | 40407 | 2439.6763 | 60309.7843 |  |  | 6996%
LE.Very Large | 0.09 | 0.09 | 106000 | 1 | 1 | 160 | 240 | 1 | 1.5 | 239.9773 | 0.02273 | 1635.3706 | 76 | 72 | 80 | 80 | 8 | 8 | 0.27 | 300 | 100 | 200 | 20400 | 1637.3706 | 106416 | 1949.5565 | 126944.0842 |  |  | 15998%
TE | 0.09 | 0.09 | 204000 |  |  | 1160 | 1740 |  |  | 3480 |  |  |  | 1158 |  | 1160 |  | 116 | 0.27 | 300 | 100 | 200 | 20400 |  | 204516 |  | 228596.27
IE | 0.09 | 0.09 | 204000 |  |  | 2660 | 3990 |  |  | 7980 |  |  |  | 2655 |  | 2660 |  | 266 | 0.27 | 300 | 100 | 200 | 20400 |  | 204666 |  | 233246.27
3.2 | Ericsson Local Exchange AXE-10
Installation Cost | 0%
Site Preparation Cost | 0%
Installation & Site Preparation Cost | 0%
Core Cabinet | 1
Core Extension Cabinet | 1 | per | 64 | ports
Core Extension Cabinet (signalling etc.) | 1
Initial Access Cabinet | 1
Access Extension Cabinet | 1
Number per Initial Cabinet | 1
Number per Extension Cabinet | 1
Line Switch Module | 1 | can hold up to | 10 | PSTN line cards or | 10 | BRA line cards
Line Card:
POTS | 1 | Per | 10 | Subscribers
BRA | 1 | Per | 10 | Subscribers
Calling Rate
POTS | 1
Operation and Maintenance Workstation | 1
Alarm Printer | 1
Plant Dependent Mechanics | 1%
Connection Cables | 1
Software per POTS and BRA | 1
Software per E1 | 1
Switchblock: | Group Switch | Ports | Total
64 | 1000 | 1 | 1001
128 | 1000 | 2 | 1002
192 | 1000 | 3 | 1003
256 | 1000 | 4 | 1004
320 | 1000 | 5 | 1005
384 | 1000 | 6 | 1006
448 | 1000 | 7 | 1007
512 | 1000 | 8 | 1008
576 | 1000 | 9 | 1009
640 | 1000 | 10 | 1010
704 | 1000 | 11 | 1011
768 | 1000 | 12 | 1012
832 | 1000 | 13 | 1013
896 | 1000 | 14 | 1014
960 | 1000 | 15 | 1015
1024 | 1000 | 16 | 1016
1088 | 1000 | 17 | 1017
1152 | 1000 | 18 | 1018
1216 | 1000 | 19 | 1019
1280 | 1000 | 20 | 1020
1344 | 1000 | 21 | 1021
1408 | 1000 | 22 | 1022
1472 | 1000 | 23 | 1023
1536 | 1000 | 24 | 1024
1600 | 1000 | 25 | 1025
1664 | 1000 | 26 | 1026
1728 | 1000 | 27 | 1027
1792 | 1000 | 28 | 1028
1856 | 1000 | 29 | 1029
1920 | 1000 | 30 | 1030
1984 | 1000 | 31 | 1031
2048 | 1000 | 32 | 1032
|  | Number of Subscriber Lines | [5 empty] | Access Cabinets |  |  | Extension Cabinets | [13 empty] | Software | [5 empty] | Before Overheads |  | Including Overheads
| Direct POTS | Direct BRA | Switchblock | 64k Line | 128 K line | MDF | Initial Cabinets | Initial Access Cabinet Cost | Intermedite | Number | Access Extension Cabinet Cost | LSM | Total Frame Cost | Access Frame | Core Frame | Access Ports | Trunk Ports | Total number of Ports | Port Modularity | Port Cost | Access Ports Cost | Trunk Ports Cost | Access | Core | Total Software cost | Processor Unit | Signalling | PDM | Connection Cables etc. | Power and Air Con | Lines | Core | Lines | Core | % of Frame Cost to Core
LE.Small | 0.1 | 0.1 | 1000 | 1 | 1 | 1635.3706 | 1 | 1 | 0 | 0 | 0 | 2 | 3 | 2.05 | 0.95 | 78 | 70 | 148 | 192 | 3 | 1.5811 | 1.4189 | 0.2 | 148 | 148.2 | 1 | 1 | 0.04 | 3 | 20400 | 1639.6206 | 1153.95 | 13614.7054 | 9581.9052 | 47.5%
LE.Medium | 0.009 | 0.009 | 1000 | 1 | 1 | 1635.3706 | 1 | 1 | 0 | 0 | 0 | 2 | 3 | 2.05 | 0.95 | 12 | 12 | 24 | 64 | 1 | 0.5 | 0.5 | 0.018 | 24 | 24.018 | 1 | 1 | 0.04 | 3 | 20400 | 1639.4386 | 1027.95 | 14179.618 | 8890.8107 | 47.5%
LE.Large | 0.03 | 0.03 | 1000 | 1 | 1 | 1635.3706 | 1 | 1 | 0 | 0 | 0 | 2 | 3 | 2.05 | 0.95 | 30 | 29 | 59 | 64 | 1 | 0.50847 | 0.49153 | 0.06 | 59 | 59.06 | 1 | 1 | 0.04 | 3 | 20400 | 1639.4806 | 1062.95 | 14017.3705 | 9088.1001 | 47.5%
LE.Very Large | 0.09 | 0.09 | 1000 | 1 | 1 | 1635.3706 | 1 | 1 | 0 | 0 | 0 | 2 | 3 | 2.05 | 0.95 | 76 | 72 | 148 | 192 | 3 | 1.5405 | 1.4595 | 0.18 | 148 | 148.18 | 1 | 1 | 0.04 | 3 | 20400 | 1639.6006 | 1153.95 | 13614.6251 | 9581.9656 | 47.5%
Note on B896: Europe Economics: This cost is now shown in inputs and therefore is set to zero in this section.
Note on B897: Europe Economics: This cost is now shown in inputs and therefore is set to zero in this section.
Note on B898: Europe Economics: This cost is now shown in inputs and therefore is set to zero in this section.
Note on B924: Europe Economics: This cost is now shown in inputs and therefore is set to zero in this section.
Note on B925: Europe Economics: This cost is now shown in inputs and therefore is set to zero in this section.
Note on B926: Europe Economics: This cost is now shown in inputs and therefore is set to zero in this section.
Note on B992: Europe Economics: This cost is now shown in inputs and therefore is set to zero in this section.
Note on B993: Europe Economics: This cost is now shown in inputs and therefore is set to zero in this section.
Note on B994: Europe Economics: This cost is now shown in inputs and therefore is set to zero in this section.

## GRCs and Annualisation
Gross Replacement Costs & Annualisation
1 | Capex and Opex by Cost Component
|  |  |  | Gross Replacement Costs |  |  |  | Annualisation
Cost Category | Cost Component | Network Element (for Network Management) | Netork Element | Capex | Price trend | Equipment Life | Opex (€) | Tilted Annuities | Straight Line | Annuities | TD Annualisation | Annualised Cost Used (€)
RCU | 64K Line cardRCU.Total | RCU.Sw | RCU | 0 | -5% | 12 | 0 | 0 | 0 | 0 | 0 | 0
RCU | 128K line cardRCU.Total | RCU.Sw | RCU | 0 | -5% | 12 | 0 | 0 | 0 | 0 | 0 | 0
RCU | 2Mb line cardRCU.Total | RCU.Sw | RCU | 0 | -5% | 12 | 0 | 0 | 0 | 0 | 0 | 0
RCU | Frame unitRCU.Total | RCU.Sw | RCU | 1875.1615 | -5% | 12 | 2125.8615 | 421.0022 | 442.0381 | 349.4813 | 159.1212 | 349.4813
RCU | MDFRCU.Total | RCU.Sw | RCU | 0 | 0% | 12 | 0 | 0 | 0 | 0 | 0 | 0
RCU | Access PortsRCU.Total | RCU.Sw | RCU | 0 | -5% | 12 | 0 | 0 | 0 | 0 | 0 | 0
RCU | SoftwareRCU.Total | RCU.Sw | RCU | 0.1497 | -5% | 12 | 0.16971 | 0.03361 | 0.035289 | 0.0279 | 0.012703 | 0.0279
RCU | Processor UnitRCU.Total | RCU.Sw | RCU | 0 | -5% | 12 | 0 | 0 | 0 | 0 | 0 | 0
RCU | Power supply and air conditioningRCU.Total | RCU.Sw | RCU | 1.3093 | -1% | 12 | 0.67668 | 0.2536 | 0.30863 | 0.24401 | 0.1111 | 0.24401
LE | SwitchblockLE.Total | LE.Sw | LE | 3319805.3354 | -5% | 12 | 1881823.6214 | 745346.5986 | 782588.7777 | 618725.2879 | 281709.8279 | 618725.2879
LE | 64K Line cardLE.Total | LE.Sw | LE | 0 | -5% | 12 | 0 | 0 | 0 | 0 | 0 | 0
LE | 128K line cardLE.Total | LE.Sw | LE | 0 | -5% | 12 | 0 | 0 | 0 | 0 | 0 | 0
LE | 2Mb line cardLE.Total | LE.Sw | LE | 0 | -5% | 12 | 0 | 0 | 0 | 0 | 0 | 0
LE | Frame unitLE.Total | LE.Sw | LE | 197177.2588 | -5% | 12 | 157756.1461 | 44269.2822 | 46481.2525 | 36748.7078 | 16731.9364 | 36748.7078
LE | MDFLE.Total | LE.Sw | LE | 0 | 0% | 12 | 0 | 0 | 0 | 0 | 0 | 0
LE | Access PortsLE.Total | LE.Sw | LE | 254.9356 | -5% | 12 | 289.0193 | 57.2369 | 60.0968 | 47.5134 | 21.6332 | 47.5134
LE | Trunk PortsLE.Total | LE.Sw | LE | 235.8827 | -5% | 12 | 267.4191 | 52.9592 | 55.6054 | 43.9624 | 20.0164 | 43.9624
LE | SoftwareLE.Total | LE.Sw | LE Calls | 3084.553 | -5% | 12 | 3496.9428 | 692.5289 | 727.132 | 574.8804 | 261.7469 | 574.8804
LE | Processor UnitLE.Total | LE.Sw | LE Calls | 20076.7062 | -5% | 12 | 22760.8647 | 4507.5247 | 4732.7489 | 3741.7754 | 1703.6558 | 3741.7754
LE | Signalling pointsLE.Total | LE.Sw | LE Calls | 6735.2246 | -5% | 12 | 7635.6916 | 1512.16 | 1587.717 | 1255.2705 | 571.5332 | 1255.2705
LE | Power supply and air conditioningLE.Total | LE.Sw | LE | 373154.1013 | -1% | 12 | 418854.4542 | 72278.943 | 87964.8601 | 69546.2099 | 31664.862 | 69546.2099
LE | Cables & OtherLE.Total | LE.Sw | LE | 13130.8668 | -5% | 12 | 14886.4002 | 2948.0786 | 3095.383 | 2447.2517 | 1114.2503 | 2447.2517
TE | SwitchblockTE.Total | TE.Sw | TE | 892100.4023 | -5% | 12 | 1011369.9088 | 200290.0572 | 210297.8015 | 166264.2904 | 75701.2612 | 166264.2904
TE | Trunk PortsTE.Total | TE.Sw | TE | 507.2728 | -5% | 12 | 575.0927 | 113.8904 | 119.5811 | 94.5424 | 43.0458 | 94.5424
TE | Frame unitTE.Total | TE.Sw | TE | 15218.1833 | -5% | 12 | 17081.9612 | 3416.7127 | 3587.4331 | 2836.2732 | 1291.3745 | 2836.2732
TE | SoftwareTE.Total | TE.Sw | TE Calls | 1.1807 | -5% | 12 | 1.3386 | 0.26509 | 0.27834 | 0.22006 | 0.10019 | 0.22006
TE | Processor UnitTE.Total | TE.Sw | TE Calls | 1311.9124 | -5% | 12 | 1487.3087 | 294.5442 | 309.2615 | 244.5063 | 111.3254 | 244.5063
TE | Signalling pointsTE.Total | TE.Sw | TE Calls | 437.3041 | -5% | 12 | 495.7696 | 98.1814 | 103.0872 | 81.5021 | 37.1085 | 81.5021
TE | Power supply and air conditioningTE.Total | TE.Sw | TE | 25997.197 | -0.5085% | 6.1017 | 52800.8753 | 6915.2325 | 8222.6246 | 6840.8809 | 4300.2715 | 6840.8809
TE | Cables & OtherTE.Total | TE.Sw | TE | 874.6082 | -5% | 13 | 29.4701 | 192.6655 | 200.5679 | 158.3363 | 68.6105 | 158.3363
IE | SwitchblockIE.Total | IE.Sw | IE | 356840.1609 | -5% | 12 | 404547.9635 | 80116.0229 | 84119.1206 | 66505.7161 | 30280.5045 | 66505.7161
IE | Trunk PortsIE.Total | IE.Sw | IE | 465.2916 | -5% | 12 | 527.4988 | 104.465 | 109.6847 | 86.7182 | 39.4834 | 86.7182
IE | SoftwareIE.Total | IE.Sw | IE Calls | 0.47229 | -5% | 12 | 0.53543 | 0.10604 | 0.11133 | 0.088022 | 0.040077 | 0.088022
IE | Processor UnitIE.Total | IE.Sw | IE Calls | 524.7649 | -5% | 12 | 594.9235 | 117.8177 | 123.7046 | 97.8025 | 44.5302 | 97.8025
IE | Signalling pointsIE.Total | IE.Sw | IE Calls | 174.9216 | -5% | 12 | 5.894 | 39.2726 | 41.2349 | 32.6008 | 14.8434 | 32.6008
IE | Power supply and air conditioningIE.Total | IE.Sw | IE | 10398.8788 | -0.5085% | 6.1017 | 23002.3615 | 2766.093 | 3289.0498 | 2736.3523 | 1720.1086 | 2736.3523
IE | Cables & OtherIE.Total | IE.Sw | IE | 349.8433 | -5% | 14 | 360.5597 | 75.8882 | 78.3049 | 61.7988 | 25.522 | 61.7988
RCU-LE | STM1 ADM | RCU-LE.Tr | RCU-LE | 1044257.8997 | -5% | 12 | 2123702.237 | 234451.7208 | 246166.3956 | 194622.4867 | 88612.9407 | 194622.4867
RCU-LE | STM4 ADM | RCU-LE.Tr | RCU-LE | 4562030.4514 | -5% | 12 | 9277779.2514 | 1024244.959 | 1075422.6451 | 850243.7099 | 387121.7387 | 850243.7099
RCU-LE | STM16 ADM | RCU-LE.Tr | RCU-LE | 0 | -5% | 12 | 0 | 0 | 0 | 0 | 0 | 0
RCU-LE | STM64 ADM | RCU-LE.Tr | RCU-LE | 0 | -5% | 12 | 0 | 0 | 0 | 0 | 0 | 0
RCU-LE | SDH Muxes | RCU-LE.Tr | RCU-LE | 0 | -5% | 12 | 0 | 0 | 0 | 0 | 0 | 0
RCU-LE | 32 Port Cross Connect | RCU-LE.Tr | RCU-LE | 0 | -5% | 12 | 0 | 0 | 0 | 0 | 0 | 0
RCU-LE | 128 Port Cross Connect | RCU-LE.Tr | RCU-LE | 0 | -5% | 12 | 0 | 0 | 0 | 0 | 0 | 0
RCU-LE | 256 Port Cross Connect | RCU-LE.Tr | RCU-LE | 0 | -5% | 12 | 0 | 0 | 0 | 0 | 0 | 0
RCU-LE | Type 5 Magazine - CC | RCU-LE.Tr | RCU-LE | 0 | -5% | 12 | 0 | 0 | 0 | 0 | 0 | 0
RCU-LE | Type 2 Magazine - CC | RCU-LE.Tr | RCU-LE | 0 | -5% | 12 | 0 | 0 | 0 | 0 | 0 | 0
RCU-LE | STM-1 Electrical - CC | RCU-LE.Tr | RCU-LE | 0 | -5% | 12 | 0 | 0 | 0 | 0 | 0 | 0
RCU-LE | 16x2 Mbits Electrical - CC | RCU-LE.Tr | RCU-LE | 0 | -5% | 12 | 0 | 0 | 0 | 0 | 0 | 0
RCU-LE | LTE-1 | RCU-LE.Tr | RCU-LE | 0 | -5% | 12 | 0 | 0 | 0 | 0 | 0 | 0
RCU-LE | LTE-4 | RCU-LE.Tr | RCU-LE | 0 | -5% | 12 | 0 | 0 | 0 | 0 | 0 | 0
RCU-LE | LTE-16 | RCU-LE.Tr | RCU-LE | 0 | -5% | 12 | 0 | 0 | 0 | 0 | 0 | 0
RCU-LE | STM1 card | RCU-LE.Tr | RCU-LE | 2088515.7994 | -5% | 12 | 279224.4551 | 468903.4416 | 492332.7911 | 389244.9734 | 177225.8814 | 389244.9734
RCU-LE | STM4 card | RCU-LE.Tr | RCU-LE | 9124060.9029 | -5% | 12 | 1219842.7874 | 2048489.9181 | 2150845.2902 | 1700487.4199 | 774243.4774 | 1700487.4199
RCU-LE | STM16 card | RCU-LE.Tr | RCU-LE | 0 | -5% | 12 | 0 | 0 | 0 | 0 | 0 | 0
RCU-LE | STM64 card | RCU-LE.Tr | RCU-LE | 0 | -5% | 12 | 0 | 0 | 0 | 0 | 0 | 0
RCU-LE | SDH Muxes Card | RCU-LE.Tr | RCU-LE | 0 | -5% | 12 | 0 | 0 | 0 | 0 | 0 | 0
RCU-LE | STM line card 2Mb | RCU-LE.Tr | RCU-LE | 9709201.6606 | -5% | 12 | 327153.1089 | 2179862.8841 | 2288782.4715 | 1809542.4238 | 823896.9617 | 1809542.4238
RCU-LE | STM line card STM1 | RCU-LE.Tr | RCU-LE | 0 | -5% | 12 | 0 | 0 | 0 | 0 | 0 | 0
RCU-LE | Per Ring Cost | RCU-LE.Tr | RCU-LE | 178812.9403 | -5% | 12 | 6025.1307 | 40146.2144 | 42152.1705 | 33326.0769 | 15173.5893 | 33326.0769
RCU-LE | Modems | RCU-LE.Tr | RCU-LE | 497039.3595 | -5% | 12 | 16747.821 | 111592.8672 | 117168.745 | 92635.1969 | 42177.4346 | 92635.1969
RCU-LE | Rack | RCU-LE.Tr | RCU-LE | 124259.8399 | -5% | 12 | 4186.9553 | 27898.2168 | 29292.1863 | 23158.7992 | 10544.3587 | 23158.7992
RCU-LE | Microwave | RCU-LE.Tr | RCU-LE | 0 | -5% | 20 | 0 | 0 | 0 | 0 | 0 | 0
RCU-LE | ADMs with Optical Aggregates | RCU-LE.Tr | RCU-LE | 0 | -5% | 12 | 0 | 0 | 0 | 0 | 0 | 0
RCU-LE | Boosters | RCU-LE.Tr | RCU-LE | 0 | -5% | 12 | 0 | 0 | 0 | 0 | 0 | 0
RCU-LE | Large Boosters | RCU-LE.Tr | RCU-LE | 0 | -5% | 12 | 0 | 0 | 0 | 0 | 0 | 0
RCU-LE | Power supply and air conditioning | RCU-LE.Tr | RCU-LE | 6192320.0579 | -1% | 12 | 3801544.5544 | 1199435.6941 | 1459736.2483 | 1154087.2502 | 525463.7673 | 1154087.2502
LE-TE | STM1 ADM | LE-TE.Tr | LE-TE | 0 | -5% | 12 | 0 | 0 | 0 | 0 | 0 | 0
LE-TE | STM4 ADM | LE-TE.Tr | LE-TE | 683187.8312 | -5% | 12 | 774526.738 | 153386.0196 | 161050.1448 | 127328.4259 | 57973.4975 | 127328.4259
LE-TE | STM16 ADM | LE-TE.Tr | LE-TE | 5510261.0884 | -5% | 12 | 6246956.3294 | 1237137.1044 | 1298952.2139 | 1026969.2148 | 467586.0619 | 1026969.2148
LE-TE | STM64 ADM | LE-TE.Tr | LE-TE | 0 | -5% | 12 | 0 | 0 | 0 | 0 | 0 | 0
LE-TE | SDH Muxes | LE-TE.Tr | LE-TE | 0 | -5% | 12 | 0 | 0 | 0 | 0 | 0 | 0
LE-TE | 32 Port Cross Connect | LE-TE.Tr | LE-TE | 0 | -5% | 12 | 0 | 0 | 0 | 0 | 0 | 0
LE-TE | 128 Port Cross Connect | LE-TE.Tr | LE-TE | 0 | -5% | 12 | 0 | 0 | 0 | 0 | 0 | 0
LE-TE | 256 Port Cross Connect | LE-TE.Tr | LE-TE | 0 | -5% | 12 | 0 | 0 | 0 | 0 | 0 | 0
LE-TE | Type 5 Magazine - CC | LE-TE.Tr | LE-TE | 0 | -5% | 12 | 0 | 0 | 0 | 0 | 0 | 0
LE-TE | Type 2 Magazine - CC | LE-TE.Tr | LE-TE | 0 | -5% | 12 | 0 | 0 | 0 | 0 | 0 | 0
LE-TE | STM-1 Electrical - CC | LE-TE.Tr | LE-TE | 0 | -5% | 12 | 0 | 0 | 0 | 0 | 0 | 0
LE-TE | 16x2 Mbits Electrical - CC | LE-TE.Tr | LE-TE | 0 | -5% | 12 | 0 | 0 | 0 | 0 | 0 | 0
LE-TE | LTE-1 | LE-TE.Tr | LE-TE | 0 | -5% | 12 | 0 | 0 | 0 | 0 | 0 | 0
LE-TE | LTE-4 | LE-TE.Tr | LE-TE | 0 | -5% | 12 | 0 | 0 | 0 | 0 | 0 | 0
LE-TE | LTE-16 | LE-TE.Tr | LE-TE | 0 | -5% | 12 | 0 | 0 | 0 | 0 | 0 | 0
LE-TE | STM1 card | LE-TE.Tr | LE-TE | 0 | -5% | 12 | 0 | 0 | 0 | 0 | 0 | 0
LE-TE | STM4 card | LE-TE.Tr | LE-TE | 1366375.6625 | -5% | 12 | 1549053.4761 | 306772.0392 | 322100.2895 | 254656.8518 | 115946.9951 | 254656.8518
LE-TE | STM16 card | LE-TE.Tr | LE-TE | 11020522.1768 | -5% | 12 | 12493912.6587 | 2474274.2087 | 2597904.4278 | 2053938.4296 | 935172.1239 | 2053938.4296
LE-TE | STM64 card | LE-TE.Tr | LE-TE | 0 | -5% | 12 | 0 | 0 | 0 | 0 | 0 | 0
LE-TE | SDH Muxes Card | LE-TE.Tr | LE-TE | 0 | -5% | 12 | 0 | 0 | 0 | 0 | 0 | 0
LE-TE | STM line card 2Mb | LE-TE.Tr | LE-TE | 6182259.31 | -5% | 12 | 208312.2201 | 1388010.8871 | 1457364.5947 | 1152212.1888 | 524610.039 | 1152212.1888
LE-TE | STM line card STM1 | LE-TE.Tr | LE-TE | 0 | -5% | 12 | 0 | 0 | 0 | 0 | 0 | 0
LE-TE | Per Ring Cost | LE-TE.Tr | LE-TE | 14297.8345 | -5% | 12 | 481.7678 | 3210.0805 | 3370.4762 | 2664.7441 | 1213.2761 | 2664.7441
LE-TE | ADMs with Optical Aggregates | LE-TE.Tr | LE-TE | 0 | -5% | 12 | 0 | 0 | 0 | 0 | 0 | 0
LE-TE | Boosters | LE-TE.Tr | LE-TE | 0 | -5% | 12 | 0 | 0 | 0 | 0 | 0 | 0
LE-TE | Large Boosters | LE-TE.Tr | LE-TE | 0 | -5% | 12 | 0 | 0 | 0 | 0 | 0 | 0
LE-TE | Power supply and air conditioning | LE-TE.Tr | LE-TE | 842222.0699 | -1% | 12 | 930989.216 | 163136.1434 | 198539.8159 | 156968.2677 | 71468.7189 | 156968.2677
TE-TE | STM1 ADM | TE-TE.Tr | TE-TE | 143240.42 | -5% | 12 | 291307.3489 | 32159.6446 | 33766.5417 | 26696.2852 | 12155.0001 | 26696.2852
TE-TE | STM4 ADM | TE-TE.Tr | TE-TE | 0 | -5% | 12 | 0 | 0 | 0 | 0 | 0 | 0
TE-TE | STM16 ADM | TE-TE.Tr | TE-TE | 143240.42 | -5% | 12 | 291307.3489 | 32159.6446 | 33766.5417 | 26696.2852 | 12155.0001 | 26696.2852
TE-TE | STM64 ADM | TE-TE.Tr | TE-TE | 0 | -5% | 12 | 0 | 0 | 0 | 0 | 0 | 0
TE-TE | SDH Muxes | TE-TE.Tr | TE-TE | 0 | -5% | 13 | 0 | 0 | 0 | 0 | 0 | 0
TE-TE | 32 Port Cross Connect | TE-TE.Tr | TE-TE | 0 | -5% | 12 | 0 | 0 | 0 | 0 | 0 | 0
TE-TE | 128 Port Cross Connect | TE-TE.Tr | TE-TE | 0 | -5% | 12 | 0 | 0 | 0 | 0 | 0 | 0
TE-TE | 256 Port Cross Connect | TE-TE.Tr | TE-TE | 0 | -5% | 12 | 0 | 0 | 0 | 0 | 0 | 0
TE-TE | Type 5 Magazine - CC | TE-TE.Tr | TE-TE | 0 | -5% | 12 | 0 | 0 | 0 | 0 | 0 | 0
TE-TE | Type 2 Magazine - CC | TE-TE.Tr | TE-TE | 0 | -5% | 12 | 0 | 0 | 0 | 0 | 0 | 0
TE-TE | STM-1 Electrical - CC | TE-TE.Tr | TE-TE | 0 | -5% | 12 | 0 | 0 | 0 | 0 | 0 | 0
TE-TE | 16x2 Mbits Electrical - CC | TE-TE.Tr | TE-TE | 0 | -5% | 12 | 0 | 0 | 0 | 0 | 0 | 0
TE-TE | LTE-1 | TE-TE.Tr | TE-TE | 0 | -5% | 12 | 0 | 0 | 0 | 0 | 0 | 0
TE-TE | LTE-4 | TE-TE.Tr | TE-TE | 0 | -5% | 12 | 0 | 0 | 0 | 0 | 0 | 0
TE-TE | LTE-16 | TE-TE.Tr | TE-TE | 0 | -5% | 12 | 0 | 0 | 0 | 0 | 0 | 0
TE-TE | STM1 card | TE-TE.Tr | TE-TE | 0 | -5% | 12 | 0 | 0 | 0 | 0 | 0 | 0
TE-TE | STM4 card | TE-TE.Tr | TE-TE | 0 | -5% | 12 | 0 | 0 | 0 | 0 | 0 | 0
TE-TE | STM16 card | TE-TE.Tr | TE-TE | 0 | -5% | 12 | 0 | 0 | 0 | 0 | 0 | 0
TE-TE | STM64 card | TE-TE.Tr | TE-TE | 0 | -5% | 12 | 0 | 0 | 0 | 0 | 0 | 0
TE-TE | SDH Muxes Card | TE-TE.Tr | TE-TE | 0 | -5% | 12 | 0 | 0 | 0 | 0 | 0 | 0
TE-TE | STM line card 2Mb | TE-TE.Tr | TE-TE | 572961.68 | -5% | 12 | 19306.0358 | 128638.5785 | 135066.1667 | 106785.1409 | 48620.0003 | 106785.1409
TE-TE | STM line card STM1 | TE-TE.Tr | TE-TE | 0 | -5% | 12 | 0 | 0 | 0 | 0 | 0 | 0
TE-TE | Per Ring Cost | TE-TE.Tr | TE-TE | 1245.5689 | -5% | 12 | 41.9696 | 279.6491 | 293.6221 | 232.1416 | 105.6957 | 232.1416
TE-TE | ADMs with Optical Aggregates | TE-TE.Tr | TE-TE | 22198.2571 | -5% | 12 | 747.9738 | 4983.8451 | 5232.8691 | 4137.1772 | 1883.6849 | 4137.1772
TE-TE | Boosters | TE-TE.Tr | TE-TE | 12209.0414 | -5% | 12 | 411.3856 | 2741.1148 | 2878.078 | 2275.4475 | 1036.0267 | 2275.4475
TE-TE | Large Boosters | TE-TE.Tr | TE-TE | 12209.0414 | -5% | 12 | 411.3856 | 2741.1148 | 2878.078 | 2275.4475 | 1036.0267 | 2275.4475
TE-TE | Power supply and air conditioning | TE-TE.Tr | TE-TE | 15331.6742 | -1% | 12 | 15801.3134 | 2969.7039 | 3614.1867 | 2857.4249 | 1301.005 | 2857.4249
RCU-LE | Ducted | RCU-LE.Infr. | RCU-LE | 189.4205 | 0.06 | 30 | 6.3826 | 19.0552 | 35.1817 | 29.2831 | 6.6027 | 29.2831
RCU-LE | Buried | RCU-LE.Infr. | RCU-LE | 0 | 0.06 | 30 | 0 | 0 | 0 | 0 | 0 | 0
RCU-LE | Aerial | RCU-LE.Infr. | RCU-LE | 0 | 0.04 | 10 | 0 | 0 | 0 | 0 | 0 | 0
RCU-LE | Radio | RCU-LE.Infr. | RCU-LE | 0 | 0 | 12 | 0 | 0 | 0 | 0 | 0 | 0
RCU-LE | 24 | RCU-LE.Infr. | RCU-LE | 0 | 0.01 | 20 | 0 | 0 | 0 | 0 | 0 | 0
RCU-LE | Small | RCU-LE.Infr. | RCU-LE | 757681.9504 | 0 | 20 | 25530.215 | 122659.1758 | 153354.8268 | 122659.1758 | 39038.8048 | 122659.1758
RCU-LE | Medium (1) | RCU-LE.Infr. | RCU-LE | 75768195.0433 | 0 | 20 | 2553021.4974 | 12265917.5833 | 15335482.6768 | 12265917.5833 | 3903880.4814 | 12265917.5833
RCU-LE-LE-TE | Ducted | RCU-LE-LE-TE.Infr. | RCU-LE-LE-TE | 3.3556 | 0.06 | 30 | 0.11307 | 0.33756 | 0.62325 | 0.51875 | 0.11697 | 0.51875
RCU-LE-LE-TE | Buried | RCU-LE-LE-TE.Infr. | RCU-LE-LE-TE | 0 | 0.06 | 30 | 0 | 0 | 0 | 0 | 0 | 0
RCU-LE-LE-TE | Aerial | RCU-LE-LE-TE.Infr. | RCU-LE-LE-TE | 0.0055575 | 0.04 | 10 | 0.00018726 | 0.00097351 | 0.0014027 | 0.0011175 | 0.00056421 | 0.0011175
RCU-LE-LE-TE | Radio | RCU-LE-LE-TE.Infr. | RCU-LE-LE-TE | 0 | 0 | 12 | 0 | 0 | 0 | 0 | 0 | 0
RCU-LE-LE-TE | 24 | RCU-LE-LE-TE.Infr. | RCU-LE-LE-TE | 0 | 0.01 | 20 | 0 | 0 | 0 | 0 | 0 | 0
RCU-LE-LE-TE | 72 | RCU-LE-LE-TE.Infr. | RCU-LE-LE-TE | 33.6116 | 0.01 | 12 | 1.1325 | 6.0236 | 7.9234 | 6.2643 | 2.8522 | 6.2643
RCU-LE-LE-TE | Medium (2) | RCU-LE-LE-TE.Infr. | RCU-LE-LE-TE | 67223297.6745 | 0 | 20 | 2265099.8086 | 10882606.1975 | 13605995.4493 | 10882606.1975 | 3463613.1894 | 10882606.1975
RCU-LE-LE-TE | Large (1) | RCU-LE-LE-TE.Infr. | RCU-LE-LE-TE | 3361164.8837 | 0 | 20 | 113254.9904 | 544130.3099 | 680299.7725 | 544130.3099 | 173180.6595 | 544130.3099
LE-TE-TE | Ducted | LE-TE-TE.Infr. | LE-TE-TE | 304.4347 | 0.06 | 30 | 10.258 | 30.6253 | 56.5437 | 47.0636 | 10.6118 | 47.0636
LE-TE-TE | Buried | LE-TE-TE.Infr. | LE-TE-TE | 0 | 0.06 | 30 | 0 | 0 | 0 | 0 | 0 | 0
LE-TE-TE | Aerial | LE-TE-TE.Infr. | LE-TE-TE | 0.5042 | 0.04 | 10 | 0.016989 | 0.088321 | 0.12726 | 0.10138 | 0.051188 | 0.10138
LE-TE-TE | Radio | LE-TE-TE.Infr. | LE-TE-TE | 0 | 0 | 12 | 0 | 0 | 0 | 0 | 0 | 0
LE-TE-TE | 24 | LE-TE-TE.Infr. | LE-TE-TE | 0 | 0.01 | 20 | 0 | 0 | 0 | 0 | 0 | 0
LE-TE-TE | 72 | LE-TE-TE.Infr. | LE-TE-TE | 6098.7784 | 0.01 | 20 | 205.4993 | 935.3524 | 1234.3927 | 987.3155 | 314.2335 | 987.3155
LE-TE-TE | Large (2) | LE-TE-TE.Infr. | LE-TE-TE | 3080191.1114 | 0 | 20 | 103787.5341 | 498644.1909 | 623430.6809 | 498644.1909 | 158703.7668 | 498644.1909
RCU | Accommodation Cost | RCU.Sw | RCU | [8 empty] | 0.068617
LE | Accommodation Cost | LE.Sw | LE | [8 empty] | 12.5241
TE | Accommodation Cost | TE.Sw | TE | [8 empty] | 2.5372
IE | Accommodation Cost | IE.Sw | IE | [8 empty] | 1.0149
RCU-LE | Accommodation Cost | RCU-LE.Tr | RCU-LE | [8 empty] | 275.7522
LE-TE | Accommodation Cost | LE-TE.Tr | LE-TE | [8 empty] | 223.8035
TE-TE | Accommodation Cost | TE-TE.Tr | TE-TE | [8 empty] | 224.2137
RCU | Network Management Cost | RCU.Sw | RCU | 18.9539 | -7% | 9 | 0.18954 | 4.9313 | 4.9946 | 4.0062 | 2.1349 | 4.0062
LE | Network Management Cost | LE.Sw | LE | 39729.9141 | -7% | 9 | 397.2991 | 10336.643 | 10469.2738 | 8397.5846 | 4474.9833 | 8397.5846
TE | Network Management Cost | TE.Sw | TE | 9458.1254 | -7% | 9 | 94.5813 | 2460.747 | 2492.3211 | 1999.1336 | 1065.317 | 1999.1336
IE | Network Management Cost | IE.Sw | IE | 3724.4188 | -7% | 9 | 37.2442 | 968.9925 | 981.4257 | 787.2185 | 419.5003 | 787.2185
RCU-LE | Network Management Cost | RCU-LE.Tr | RCU-LE | 338557.039 | -7% | 9 | 3385.5704 | 88083.3329 | 89213.5415 | 71559.7158 | 38133.4097 | 71559.7158
LE-TE | Network Management Cost | LE-TE.Tr | LE-TE | 258753.1723 | -7% | 9 | 2587.5317 | 67320.5374 | 68184.3359 | 54691.8284 | 29144.6923 | 54691.8284
TE-TE | Network Management Cost | TE-TE.Tr | TE-TE | 9318.6246 | -7% | 9 | 93.1862 | 2424.4527 | 2455.5611 | 1969.6478 | 1049.6043 | 1969.6478
RCU-LE | Network Management Cost | RCU-LE.Infr. | RCU-LE | 386456.6354 | -7% | 9 | 3864.5664 | 100545.505 | 101835.6174 | 81684.0999 | 43528.5861 | 81684.0999
LE-TE | Network Management Cost | LE-TE.Infr. | LE-TE | 0 | -7% | 9 | 0 | 0 | 0 | 0 | 0 | 0
TE-TE | Network Management Cost | TE-TE.Infr. | TE-TE | 0 | -7% | 9 | 0 | 0 | 0 | 0 | 0 | 0
RCU-LE-LE-TE | Network Management Cost | RCU-LE-LE-TE.Infr. | RCU-LE-LE-TE | 356451.7226 | -7% | 9 | 3564.5172 | 92739.0428 | 93928.9895 | 75342.0577 | 40148.9794 | 75342.0577
LE-TE-TE | Network Management Cost | LE-TE-TE.Infr. | LE-TE-TE | 15587.3039 | -7% | 9 | 155.873 | 4055.3925 | 4107.4278 | 3294.6384 | 1755.6777 | 3294.6384
2 | Annualised Cost by Network Element
|  | RCU | RCU Calls | LE | LE Calls | TE | TE Calls | IE | IE Calls | RCU-LE | LE-TE | TE-TE | RCU-LE-LE-TE | LE-TE-TE | Total
| Capex | 353.828 | 0 | 735969.0418 | 5571.9263 | 178195.994 | 326.2285 | 70178.8189 | 130.4914 | 18789473.947 | 4829653.7545 | 174149.2115 | 11502085.3493 | 502973.3098 | 36789061.901
| Opex | -11469.8376 | 0 | -1779578.7201 | -13472.96 | -1146220.6785 | -2098.4188 | -1146187.861 | -2131.2363 | -1647842.1465 | -2677193.2209 | -2682100.4348 | -549280.7155 | 0 | -11657576.2299
| Total Annualised Cost | -11116.0096 | 0 | -1043609.6783 | -7901.0337 | -968024.6845 | -1772.1903 | -1076009.0421 | -2000.7449 | 17141631.8005 | 2152460.5336 | -2507951.2232 | 10952804.6338 | 502973.3098 | 25131485.6711
3 | Annualised cost by Network Element and Service
| Service | RCU | RCU Calls | LE | LE Calls | TE | TE Calls | IE | IE Calls | RCU-LE | LE-TE | TE-TE | RCU-LE-LE-TE | LE-TE-TE
|  | min | # | min | # | min | # | min | # | min | min | min | min | min
| Local calls generated by and to all types of RTc subscribers | -6.8927 | 0 | -647.0646 | -5.2062 | -600.2 | -1.1677 | -667.1531 | -1.3183 | 10628.2492 | 1334.5805 | -1554.9938 | 6791.0184 | 311.8563
| Special Access to Internet generated by all types of RTc subscribers | -8.1624 | 0 | -766.2608 | -5.2062 | -710.7632 | -1.1677 | -790.0497 | -1.3183 | 12586.0846 | 1580.4242 | -1841.44 | 8041.9955 | 369.3035
| Long distance calls generated by all types of subscribers in RTc | -381.5695 | 0 | -35820.5171 | -282.3109 | -33226.1626 | -63.3219 | -36932.5823 | -71.4884 | 588363.7615 | 73880.3511 | -86082.0972 | 375940.4827 | 17263.8913
| International outgoing calls generated by RTc subscribers | -418.5154 | 0 | -39288.8804 | -282.3109 | -36443.3244 | -63.3219 | -40508.6226 | -71.4884 | 645332.7676 | 81033.9021 | -94417.0965 | 412341.3575 | 18935.4877
| Calls to mobile generated by RTc subscribers | -399.5814 | 0 | -37511.4164 | -282.3109 | -34794.5959 | -63.3219 | -38675.9763 | -71.4884 | 616137.3368 | 77367.856 | -90145.5827 | 393686.6663 | 18078.8293
| Calls to VAS local generated by RTc subcribers (inLE.ISP) | -373.7623 | 0 | -35087.6018 | -282.3109 | -32546.3297 | -63.3219 | -36176.9132 | -71.4884 | 576325.3858 | 72368.7022 | -84320.7912 | 368248.4509 | 16910.6588
| Calls to VAS long distance (normal numbering) generated by RTc subscribers | -381.5695 | 0 | -35820.5171 | -282.3109 | -33226.1626 | -63.3219 | -36932.5823 | -71.4884 | 588363.7615 | 73880.3511 | -86082.0972 | 375940.4827 | 17263.8913
| Emergency Calls to 961, 981, 955 generated by RTc subscribers | -387.2866 | 0 | -36357.219 | -282.3109 | -33723.9929 | -63.3219 | -37485.9463 | -71.4884 | 597179.2649 | 74987.3066 | -87371.8725 | 381573.2304 | 17522.5576
| Operator assisted local calls (Call Centre) generated by RTc subscribers terminated in RTc network | -370.5753 | 0 | -34788.4214 | -279.9037 | -32268.8178 | -62.782 | -35868.4446 | -70.8788 | 571411.2491 | 71751.6381 | -83601.8156 | 365108.5176 | 16766.4672
| Operator assisted long distance calls (Call Centre) generated by RTc subscribers terminated in RTc network | -378.316 | 0 | -35515.0874 | -279.9037 | -32942.854 | -62.782 | -36617.6703 | -70.8788 | 583346.9775 | 73250.3977 | -85348.1035 | 372734.962 | 17116.6878
| Operator assisted international calls (Call Centre) generated by RTc subscribers | -414.9468 | 0 | -38953.8771 | -279.9037 | -36132.5842 | -62.782 | -40163.2189 | -70.8788 | 639830.2276 | 80342.9527 | -93612.033 | 408825.4586 | 18774.031
| Operator assisted calls to mobile (Call Centre) generated by RTc subscribers | -396.1743 | 0 | -37191.5689 | -279.9037 | -34497.9138 | -62.782 | -38346.199 | -70.8788 | 610883.7367 | 76708.1658 | -89376.941 | 390329.8297 | 17924.6771
| Calls to 931 generated by RTc subscribers | -399.5814 | 0 | -37511.4164 | -282.3109 | -34794.5959 | -63.3219 | -38675.9763 | -71.4884 | 616137.3368 | 77367.856 | -90145.5827 | 393686.6663 | 18078.8293
| Calls to 921/922 generated by RTc subscribers | -399.5814 | 0 | -37511.4164 | -282.3109 | -34794.5959 | -63.3219 | -38675.9763 | -71.4884 | 616137.3368 | 77367.856 | -90145.5827 | 393686.6663 | 18078.8293
| Calls to 930/951/957/958/959 generated by RTc subscribers | -399.5814 | 0 | -37511.4164 | -282.3109 | -34794.5959 | -63.3219 | -38675.9763 | -71.4884 | 616137.3368 | 77367.856 | -90145.5827 | 393686.6663 | 18078.8293
| Telecards-local calls | -370.5753 | 0 | -34788.4214 | -279.9037 | -32268.8178 | -62.782 | -35868.4446 | -70.8788 | 571411.2491 | 71751.6381 | -83601.8156 | 365108.5176 | 16766.4672
| Telecards-long distance calls | -378.316 | 0 | -35515.0874 | -279.9037 | -32942.854 | -62.782 | -36617.6703 | -70.8788 | 583346.9775 | 73250.3977 | -85348.1035 | 372734.962 | 17116.6878
| Telecards-int'l calls | -414.9468 | 0 | -38953.8771 | -279.9037 | -36132.5842 | -62.782 | -40163.2189 | -70.8788 | 639830.2276 | 80342.9527 | -93612.033 | 408825.4586 | 18774.031
| Telecards-calls to mobile | -396.1743 | 0 | -37191.5689 | -279.9037 | -34497.9138 | -62.782 | -38346.199 | -70.8788 | 610883.7367 | 76708.1658 | -89376.941 | 390329.8297 | 17924.6771
| Calls to voice mail box | -396.2054 | 0 | -37194.4874 | -279.9257 | -34500.6209 | -62.7869 | -38349.2081 | -70.8844 | 610931.6736 | 76714.1852 | -89383.9546 | 390360.4595 | 17926.0837
| Calls to voice-pro mail box | -396.1792 | 0 | -37192.0351 | -279.9072 | -34498.3463 | -62.7828 | -38346.6797 | -70.8797 | 610891.3947 | 76709.1274 | -89378.0615 | 390334.7229 | 17924.9018
| Calls to Green Numbers generated by RTc subscribers 0800 | -396.7259 | 0 | -37243.3507 | -280.2934 | -34545.9452 | -62.8694 | -38399.5884 | -70.9775 | 611734.2693 | 76814.9665 | -89501.3804 | 390873.2854 | 17949.6336
| Calls to Blue Numbers | -396.2464 | 0 | -37198.3394 | -279.9547 | -34504.194 | -62.7934 | -38353.1797 | -70.8917 | 610994.9446 | 76722.1301 | -89393.2116 | 390400.8871 | 17927.9402
| Prepaid card EVRIKARD | -401.6296 | 0 | -37703.7003 | -280.2229 | -34972.9533 | -62.8536 | -38874.2298 | -70.9596 | 619295.6629 | 77764.4444 | -90607.6699 | 395704.708 | 18171.5016
| International incoming calls to RTc subscribers | -414.9468 | 0 | -38953.8771 | -279.9037 | -36132.5842 | -62.782 | -40163.2189 | -70.8788 | 639830.2276 | 80342.9527 | -93612.033 | 408825.4586 | 18774.031
| Calls from OLO to 961, 981, 955 | -402.2693 | 0 | -37763.7469 | -279.9037 | -35028.6509 | -62.782 | -38936.1405 | -70.8788 | 620281.948 | 77888.2914 | -90751.9709 | 396334.904 | 18200.4414
| Calls from OLO to 931 | -402.2693 | 0 | -37763.7469 | -279.9037 | -35028.6509 | -62.782 | -38936.1405 | -70.8788 | 620281.948 | 77888.2914 | -90751.9709 | 396334.904 | 18200.4414
| Calls from OLO to 921, 922, 930, 951, 957,958, 959 (through operator) | -402.2693 | 0 | -37763.7469 | -279.9037 | -35028.6509 | -62.782 | -38936.1405 | -70.8788 | 620281.948 | 77888.2914 | -90751.9709 | 396334.904 | 18200.4414
| Calls from OLO to third parties 3-4 dig services | -402.2693 | 0 | -37763.7469 | -279.9037 | -35028.6509 | -62.782 | -38936.1405 | -70.8788 | 620281.948 | 77888.2914 | -90751.9709 | 396334.904 | 18200.4414
| Termination of Mobile calls via POI at Tx (Regional) | -6.0253 | 0 | -565.6373 | -4.257 | -524.6701 | -0.95484 | -583.1978 | -1.078 | 9290.778 | 1166.6353 | -1359.3116 | 5936.4288 | 272.6119
| VOIP-local calls | -370.5753 | 0 | -34788.4214 | -279.9037 | -32268.8178 | -62.782 | -35868.4446 | -70.8788 | 571411.2491 | 71751.6381 | -83601.8156 | 365108.5176 | 16766.4672
| VOIP-long distance calls | -3.7832 | 0 | -355.1509 | -2.799 | -329.4285 | -0.62782 | -366.1767 | -0.70879 | 5833.4698 | 732.504 | -853.481 | 3727.3496 | 171.1669
| Local calls generated by RTc subscribers to OLO fix | -3.8203 | 0 | -358.635 | -2.8855 | -332.6603 | -0.64722 | -369.769 | -0.73069 | 5890.6979 | 739.6901 | -861.8539 | 3763.9161 | 172.8461
| Long distance calls generated by and to RTc subscribers to OLO fix | -3.9319 | 0 | -369.1175 | -2.9091 | -342.3836 | -0.65251 | -380.577 | -0.73666 | 6062.8768 | 761.3104 | -887.045 | 3873.9313 | 177.8982
| Audiotex calls | -3.9617e-06 | 0 | -0.00037192 | -2.799e-06 | -0.00034498 | -6.2782e-07 | -0.00038346 | -7.0879e-07 | 0.0061088 | 0.00076708 | -0.00089377 | 0.0039033 | 0.00017925
| Televoting calls | -1.1891 | 0 | -111.6248 | -0.84009 | -103.5402 | -0.18843 | -115.0903 | -0.21273 | 1833.4741 | 230.2278 | -268.2512 | 1171.5153 | 53.7982
| Termination of Fixed calls via POI at Tx (Regional) | -3.1694 | 0 | -371.9157 | -2.799 | -344.9791 | -0.62782 | -383.462 | -0.70879 | 6108.8374 | 767.0817 | -893.7694 | 3903.2983 | 179.2468
| Calls from OLO to 0800 | -3.9617e-06 | 0 | -0.00037192 | -2.799e-06 | -0.00034498 | -6.2782e-07 | -0.00038346 | -7.0879e-07 | 0.0061088 | 0.00076708 | -0.00089377 | 0.0039033 | 0.00017925
| International outgoing calls from OLO via POI at IGW | -4.1495 | 0 | -389.5388 | -2.799 | -361.3258 | -0.62782 | -401.6322 | -0.70879 | 6398.3023 | 803.4295 | -936.1203 | 4088.2546 | 187.7403
| International incoming calls to OLOs via point of interconnection (POI) at IGW | -4.1495 | 0 | -389.5388 | -2.799 | -361.3258 | -0.62782 | -401.6322 | -0.70879 | 6398.3023 | 803.4295 | -936.1203 | 4088.2546 | 187.7403
| Transit calls for int'l operators | -4.1495 | 0 | -389.5388 | -2.799 | -361.3258 | -0.62782 | -401.6322 | -0.70879 | 6398.3023 | 803.4295 | -936.1203 | 4088.2546 | 187.7403
| Termination of OLO calls via POI at Lx (Local) | -3.6732 | 0 | -344.8326 | -0.93301 | -319.8576 | -0.20927 | -355.5381 | -0.23626 | 5663.9887 | 711.2224 | -828.6847 | 3619.0581 | 166.1939
| Termination of OLO calls via Tx-Tx (National) | -3.699 | 0 | -347.2548 | -0.93301 | -322.1044 | -0.20927 | -358.0355 | -0.23626 | 5703.7745 | 716.2182 | -834.5056 | 3644.4796 | 167.3613
| Calls to OLO originated in RTc using CSC via POI at Lx | -1.1276 | 0 | -105.8529 | -0.2799 | -98.1864 | -0.062782 | -109.1392 | -0.070879 | 1738.6691 | 218.3232 | -254.3805 | 1110.9387 | 51.0164
| Calls to OLO originated in RTc using CSC via POI at Tx | -3.7586 | 0 | -352.8431 | -0.93301 | -327.2879 | -0.20927 | -363.7973 | -0.23626 | 5795.5637 | 727.7441 | -847.9351 | 3703.1292 | 170.0546
| Calls to OLO originated in RTc using CSC via Tx-Tx | -3.7586 | 0 | -352.8431 | -0.93301 | -327.2879 | -0.20927 | -363.7973 | -0.23626 | 5795.5637 | 727.7441 | -847.9351 | 3703.1292 | 170.0546
| Calls to OLO's 0800 originated in RTc via Tx-Tx | -1.1276 | 0 | -105.8529 | -0.2799 | -98.1864 | -0.062782 | -109.1392 | -0.070879 | 1738.6691 | 218.3232 | -254.3805 | 1110.9387 | 51.0164
| Calls to OLO's 0800 originated in RTc via Tx | -2.631 | 0 | -246.9902 | -0.65311 | -229.1015 | -0.14649 | -254.6581 | -0.16538 | 4056.8946 | 509.4209 | -593.5546 | 2592.1904 | 119.0382
| Calls to OLO's 0800 originated in RTc via Lx | -3.7586e-06 | 0 | -0.00035284 | -9.3301e-07 | -0.00032729 | -2.0927e-07 | -0.0003638 | -2.3626e-07 | 0.0057956 | 0.00072774 | -0.00084794 | 0.0037031 | 0.00017005
| Calls to OLO's 0808 originated in RTc via Tx-Tx | -3.7586e-06 | 0 | -0.00035284 | -9.3301e-07 | -0.00032729 | -2.0927e-07 | -0.0003638 | -2.3626e-07 | 0.0057956 | 0.00072774 | -0.00084794 | 0.0037031 | 0.00017005
| Calls to OLO's 0808 originated in RTc via Tx | -3.0069 | 0 | -282.2745 | -0.74641 | -261.8303 | -0.16742 | -291.0378 | -0.18901 | 4636.4509 | 582.1953 | -678.3481 | 2962.5033 | 136.0437
| Calls to OLO's 0808 originated in RTc via Lx | -3.7586e-06 | 0 | -0.00035284 | -9.3301e-07 | -0.00032729 | -2.0927e-07 | -0.0003638 | -2.3626e-07 | 0.0057956 | 0.00072774 | -0.00084794 | 0.0037031 | 0.00017005
| National transit service via single transit | -1.1276 | 0 | -105.8529 | -0.2799 | -98.1864 | -0.062782 | -109.1392 | -0.070879 | 1738.6691 | 218.3232 | -254.3805 | 1110.9387 | 51.0164
| National transit service via double transit | -0.037789 | 0 | -3.5475 | -0.0093301 | -3.2906 | -0.0020927 | -3.6576 | -0.0023626 | 58.2689 | 7.3168 | -8.5252 | 37.2315 | 1.7097
| PPC Vocenet - int'l calls | 0 | 0 | 0 | 0 | 0 | 0 | 0 | 0 | 0 | 0 | 0 | 0 | 0
4 | Overheads
| Due to Capital Cost | 1839453.095
| Opex applied to resulting Capex | 26030.1854
| Due to Opex | -2914394.0575
| Total (000) | -1048.9108
| Overheads Ratio | -4.174%
5 | Annualised cost by Service
|  |  | Total Cost (€) | Total Cost (€) | Unit cost (€) | Unit cost (€) including overheads
|  | min | # |  | per min | per min
| Local calls generated by and to all types of RTc subscribers | 15589.4002 | -7.6923 | 15581.7079 | 0.015582 | 0.014931
| Special Access to Internet generated by all types of RTc subscribers | 18461.1319 | -7.6923 | 18453.4396 | 0.018453 | 0.017683
| Long distance calls generated by all types of subscribers in RTc | 863005.5579 | -417.1212 | 862588.4367 | 0.0086259 | 0.0082659
| International outgoing calls generated by RTc subscribers | 946567.0756 | -417.1212 | 946149.9544 | 0.0094615 | 0.0090666
| Calls to mobile generated by RTc subscribers | 903743.5357 | -417.1212 | 903326.4146 | 0.0090333 | 0.0086562
| Calls to VAS local generated by RTc subcribers (inLE.ISP) | 845347.7996 | -417.1212 | 844930.6784 | 0.0084493 | 0.0080967
| Calls to VAS long distance (normal numbering) generated by RTc subscribers | 863005.5579 | -417.1212 | 862588.4367 | 0.0086259 | 0.0082659
| Emergency Calls to 961, 981, 955 generated by RTc subscribers | 875936.0423 | -417.1212 | 875518.9212 | 0.0087552 | 0.0083898
| Operator assisted local calls (Call Centre) generated by RTc subscribers terminated in RTc network | 838139.7973 | -413.5645 | 837726.2328 | 0.0083773 | 0.0080276
| Operator assisted long distance calls (Call Centre) generated by RTc subscribers terminated in RTc network | 855646.9937 | -413.5645 | 855233.4292 | 0.0085523 | 0.0081954
| Operator assisted international calls (Call Centre) generated by RTc subscribers | 938496.0099 | -413.5645 | 938082.4454 | 0.0093808 | 0.0089893
| Operator assisted calls to mobile (Call Centre) generated by RTc subscribers | 896037.6123 | -413.5645 | 895624.0478 | 0.0089562 | 0.0085824
| Calls to 931 generated by RTc subscribers | 903743.5357 | -417.1212 | 903326.4146 | 0.0090333 | 0.0086562
| Calls to 921/922 generated by RTc subscribers | 903743.5357 | -417.1212 | 903326.4146 | 0.0090333 | 0.0086562
| Calls to 930/951/957/958/959 generated by RTc subscribers | 903743.5357 | -417.1212 | 903326.4146 | 0.0090333 | 0.0086562
| Telecards-local calls | 838139.7973 | -413.5645 | 837726.2328 | 0.0083773 | 0.0080276
| Telecards-long distance calls | 855646.9937 | -413.5645 | 855233.4292 | 0.0085523 | 0.0081954
| Telecards-int'l calls | 938496.0099 | -413.5645 | 938082.4454 | 0.0093808 | 0.0089893
| Telecards-calls to mobile | 896037.6123 | -413.5645 | 895624.0478 | 0.0089562 | 0.0085824
| Calls to voice mail box | 896107.9256 | -413.597 | 895694.3286 | 0.0089569 | 0.0085831
| Calls to voice-pro mail box | 896048.8449 | -413.5697 | 895635.2752 | 0.0089564 | 0.0085825
| Calls to Green Numbers generated by RTc subscribers 0800 | 897285.1643 | -414.1403 | 896871.024 | 0.0089687 | 0.0085944
| Calls to Blue Numbers | 896200.7309 | -413.6398 | 895787.0911 | 0.0089579 | 0.008584
| Prepaid card EVRIKARD | 908376.134 | -414.0361 | 907962.0979 | 0.0090796 | 0.0087007
| International incoming calls to RTc subscribers | 938496.0099 | -413.5645 | 938082.4454 | 0.0093808 | 0.0089893
| Calls from OLO to 961, 981, 955 | 909822.8063 | -413.5645 | 909409.2418 | 0.0090941 | 0.0087145
| Calls from OLO to 931 | 909822.8063 | -413.5645 | 909409.2418 | 0.0090941 | 0.0087145
| Calls from OLO to 921, 922, 930, 951, 957,958, 959 (through operator) | 909822.8063 | -413.5645 | 909409.2418 | 0.0090941 | 0.0087145
| Calls from OLO to third parties 3-4 dig services | 909822.8063 | -413.5645 | 909409.2418 | 0.0090941 | 0.0087145
| Termination of Mobile calls via POI at Tx (Regional) | 13627.612 | -6.2898 | 13621.3222 | 0.0089562 | 0.0085824
| VOIP-local calls | 838139.7973 | -413.5645 | 837726.2328 | 0.0083773 | 0.0080276
| VOIP-long distance calls | 8556.4699 | -4.1356 | 8552.3343 | 0.0085523 | 0.0081954
| Local calls generated by RTc subscribers to OLO fix | 8640.4115 | -4.2635 | 8636.1481 | 0.0086361 | 0.0082757
| Long distance calls generated by and to RTc subscribers to OLO fix | 8892.9616 | -4.2983 | 8888.6633 | 0.0088887 | 0.0085177
| Audiotex calls | 0.0089604 | -4.1356e-06 | 0.0089562 | 0.0089562 | 0.0085824
| Televoting calls | 2689.3198 | -1.2413 | 2688.0786 | 0.0089603 | 0.0085863
| Termination of Fixed calls via POI at Tx (Regional) | 8961.1685 | -4.1356 | 8957.0328 | 0.008957 | 0.0085832
| Calls from OLO to 0800 | 0.0089604 | -4.1356e-06 | 0.0089562 | 0.0089562 | 0.0085824
| International outgoing calls from OLO via POI at IGW | 9384.9601 | -4.1356 | 9380.8245 | 0.0093808 | 0.0089893
| International incoming calls to OLOs via point of interconnection (POI) at IGW | 9384.9601 | -4.1356 | 9380.8245 | 0.0093808 | 0.0089893
| Transit calls for int'l operators | 9384.9601 | -4.1356 | 9380.8245 | 0.0093808 | 0.0089893
| Termination of OLO calls via POI at Lx (Local) | 8307.8769 | -1.3785 | 8306.4984 | 0.0083065 | 0.0079598
| Termination of OLO calls via Tx-Tx (National) | 8366.2343 | -1.3785 | 8364.8557 | 0.0083649 | 0.0080157
| Calls to OLO originated in RTc using CSC via POI at Lx | 2550.2609 | -0.41356 | 2549.8473 | 0.0084995 | 0.0081447
| Calls to OLO originated in RTc using CSC via POI at Tx | 8500.8697 | -1.3785 | 8499.4911 | 0.0084995 | 0.0081447
| Calls to OLO originated in RTc using CSC via Tx-Tx | 8500.8697 | -1.3785 | 8499.4911 | 0.0084995 | 0.0081447
| Calls to OLO's 0800 originated in RTc via Tx-Tx | 2550.2609 | -0.41356 | 2549.8473 | 0.0084995 | 0.0081447
| Calls to OLO's 0800 originated in RTc via Tx | 5950.6088 | -0.96498 | 5949.6438 | 0.0084995 | 0.0081447
| Calls to OLO's 0800 originated in RTc via Lx | 0.0085009 | -1.3785e-06 | 0.0084995 | 0.0084995 | 0.0081447
| Calls to OLO's 0808 originated in RTc via Tx-Tx | 0.0085009 | -1.3785e-06 | 0.0084995 | 0.0084995 | 0.0081447
| Calls to OLO's 0808 originated in RTc via Tx | 6800.6957 | -1.1028 | 6799.5929 | 0.0084995 | 0.0081447
| Calls to OLO's 0808 originated in RTc via Lx | 0.0085009 | -1.3785e-06 | 0.0084995 | 0.0084995 | 0.0081447
| National transit service via single transit | 2550.2609 | -0.41356 | 2549.8473 | 0.0084995 | 0.0081447
| National transit service via double transit | 85.4682 | -0.013785 | 85.4544 | 0.0085454 | 0.0081888
| PPC Vocenet - int'l calls | 0 | 0 | 0 | 0 | 0

## Switching
Switching
1 | Ports
1.1 | Port erlangs
Port Erlangs
| RCU.Total | 77776.2221
| LE.Total | 155554.683
| LE.Access Facing | 82615.7535
| LE.Trunk Facing | 72938.9295
| LE.Trunk (LE-LE) | 36469.4648
| LE.Trunk (LE-TE) | 36469.4648
| TE.Total | 155554.683
| TE.Trunk (LE-TE) | 77777.3415
| TE.Trunk (TE-TE et. al) | 77777.3415
| IE | 155554.683
LE Port Erlangs by Type
|  | Total Port Erlangs | Access | Trunk (LE-LE) | Trunk (LE-TE) | Trunk Total
| RCU.Total | 77776.2221
| RCU.Very small | 21211.6969
| RCU.Small | 21211.6969
| RCU.Medium | 21211.6969
| RCU.Large | 14141.1313
| LE.Total | 155554.683
| LE.Small | 38888.6707 | 20653.9384 | 9117.3662 | 9117.3662 | 18234.7324
| LE.Medium | 38888.6707 | 20653.9384 | 9117.3662 | 9117.3662 | 18234.7324
| LE.Large | 38888.6707 | 20653.9384 | 9117.3662 | 9117.3662 | 18234.7324
| LE.Very Large | 38888.6707 | 20653.9384 | 9117.3662 | 9117.3662 | 18234.7324
1.2 | Port Erlangs per Node and Link
|  | Access Port BHe | Access Ports BHe per Link | LE-LE Port BHe | LE-LE Ports BHe per Link | LE-TE Port BHe | LE-TE Ports BHe per Link | TE-TE Port BHe | TE-TE Ports BHe per Link
| RCU.Very small | 212.117 | 212.117
| RCU.Small | 212.117 | 212.117
| RCU.Medium | 212.117 | 212.117
| RCU.Large | 141.4113 | 141.4113
| LE.Small | 2065.3938 | 688.4646 | 911.7366 | 911.7366 | 911.7366 | 455.8683
| LE.Medium | 206.5394 | 68.8465 | 91.1737 | 45.5868 | 91.1737 | 45.5868
| LE.Large | 688.4646 | 229.4882 | 303.9122 | 101.3041 | 303.9122 | 151.9561
| LE.Very Large | 2065.3938 | 1032.6969 | 911.7366 | 303.9122 | 911.7366 | 303.9122
| TE |  |  |  |  | 15555.4683 | 388.8867 | 15555.4683 | 1728.3854
| IE | [6 empty] | 77777.3415 | 15555.4683
1.3 | Number of Ports
Erlang Conversion Factors
|  | Access Ports | Ports (LE-LE) | Ports (LE-TE) | Ports (TE-TE) | Total Trunk Ports | Access Ports | Ports (LE-LE) | Ports (LE-TE)
| RCU.Very small | 9 |  |  |  |  | 1
| RCU.Small | 9 |  |  |  |  | 1
| RCU.Medium | 9 |  |  |  |  | 1
| RCU.Large | 6 |  |  |  |  | 1
10 | LE.Small | 78 | 34 | 36 |  | 70 | 1 | 1 | 1
100 | LE.Medium | 12 | 6 | 6 |  | 12 | 1 | 1 | 1
30 | LE.Large | 30 | 15 | 14 |  | 29 | 1 | 1 | 1
10 | LE.Very Large | 76 | 36 | 36 |  | 72 | 1 | 1 | 1
| TE |  |  | 600 | 558 | 1158 |  |  | 1
| IE |  |  |  | 2655 | 2655 |  |  | 1
2 | Overall Requirements
2.1 | Equipment & materials
|  | Switchblock | 64K Line card | 128K line card | 2Mb line card | Frame unit | MDF | Access Ports | Trunk Ports | Software | Processor Unit | Signalling points | Cables & Other |  | Power supply and air conditioning
| RCU.Total |  | 404 | 404 | 404 | 404 | 404 | 404 |  | 404 | 404 |  |  |  | 404
| RCU.Very small |  | 101 | 101 | 101 | 101 | 101 | 101 |  | 101 | 101 |  |  |  | 101
| RCU.Small |  | 101 | 101 | 101 | 101 | 101 | 101 |  | 101 | 101 |  |  |  | 101
| RCU.Medium |  | 101 | 101 | 101 | 101 | 101 | 101 |  | 101 | 101 |  |  |  | 101
| RCU.Large |  | 101 | 101 | 101 | 101 | 101 | 101 |  | 101 | 101 |  |  |  | 101
| LE.Total | 151.5 | 151.5 | 151.5 | 151.5 | 151.5 | 151.5 | 151.5 | 151.5 | 151.5 | 151.5 | 151.5 | 151.5 |  | 151.5
| LE.Small | 10.1 | 10.1 | 10.1 | 10.1 | 10.1 | 10.1 | 10.1 | 10.1 | 10.1 | 10.1 | 10.1 | 10.1 |  | 10.1
| LE.Medium | 101 | 101 | 101 | 101 | 101 | 101 | 101 | 101 | 101 | 101 | 101 | 101 |  | 101
| LE.Large | 30.3 | 30.3 | 30.3 | 30.3 | 30.3 | 30.3 | 30.3 | 30.3 | 30.3 | 30.3 | 30.3 | 30.3 |  | 30.3
| LE.Very Large | 10.1 | 10.1 | 10.1 | 10.1 | 10.1 | 10.1 | 10.1 | 10.1 | 10.1 | 10.1 | 10.1 | 10.1 |  | 10.1
| TE.Total | 5.05 |  |  |  | 5.05 | 0 | 0 | 5.05 | 5.05 | 5.05 | 5.05 | 5.05 |  | 5.05
| IE.Total | 2.02 |  |  |  | 2.02 | 0 | 0 | 2.02 | 2.02 | 2.02 | 2.02 | 2.02 |  | 2.02
2.2 | Cost of Equipment & materials
|  | Core Related Costs | [15 empty] | Access Related Costs
|  | Switchblock | 64K Line card | 128K line card | 2Mb line card | Frame unit | MDF | Access Ports | Trunk Ports | Software | Processor Unit | Signalling points | Cables & Other | Total Core Costs (exc. Power and Air Con) | Power supply and air conditioning | Allocation of frame costs to core | Allocation of common costs to core | 64K Line card | 128K line card | 2Mb line card | MDF | Frame unit | Software | Cables & Other | Total of All Access Costs (exc. Power and air con)
| RCU.Total | 0 | 0 | 0 | 0 | 1856.5955 | 0 | 0 | 0 | 0.14822 | 0 | 0 | 0 | 1856.7437 | 6754859.7165 | 79.29% | 0.2797% | 405.264 | 405.264 | 0 | 660689.7272 | 484.9299 | 52.8478 | 0 | 662038.033
| RCU.Very small | 0 | 0 | 0 | 0 | 464.1489 | 0 | 0 | 0 | 0.037054 | 0 | 0 | 0 | 464.1859 | 1688714.9291 | 79.29% | 0.2797% | 101.316 | 101.316 | 0 | 165172.4318 | 121.2325 | 13.212 | 0 | 165509.5082
| RCU.Small | 0 | 0 | 0 | 0 | 464.1489 | 0 | 0 | 0 | 0.037054 | 0 | 0 | 0 | 464.1859 | 1688714.9291 | 79.29% | 0.2797% | 101.316 | 101.316 | 0 | 165172.4318 | 121.2325 | 13.212 | 0 | 165509.5082
| RCU.Medium | 0 | 0 | 0 | 0 | 464.1489 | 0 | 0 | 0 | 0.037054 | 0 | 0 | 0 | 464.1859 | 1688714.9291 | 79.29% | 0.2797% | 101.316 | 101.316 | 0 | 165172.4318 | 121.2325 | 13.212 | 0 | 165509.5082
| RCU.Large | 0 | 0 | 0 | 0 | 464.1489 | 0 | 0 | 0 | 0.037054 | 0 | 0 | 0 | 464.1859 | 1688714.9291 | 79.29% | 0.2797% | 101.316 | 101.316 | 0 | 165172.4318 | 121.2325 | 13.212 | 0 | 165509.5082
| LE.Total | 3286935.9756 | 0 | 0 | 0 | 195225.0087 | 0 | 252.4115 | 233.5472 | 3054.0129 | 19877.9269 | 6668.5392 | 13000.8582 | 3525248.2803 | 2998806.0894 | 3695% | 98.37% | 129.8923 | 129.8923 | 0 | 247758.6477 | -189941.1535 | -11.1923 | 402.6194 | 58468.7059
| LE.Small | 470988.0574 | 0 | 0 | 0 | 14.4486 | 0 | 41.9547 | 36.8613 | 610.7485 | 1325.1951 | 444.5693 | 863.3637 | 474325.1987 | 199920.406 | 74.19% | 96.62% | 8.6595 | 8.6595 | 0 | 16517.2432 | 5.0252 | 21.3647 | 30.2015 | 16591.1535
| LE.Medium | 1803815.2775 | 0 | 0 | 0 | 56921.9795 | 0 | 109.3444 | 109.3444 | 966.2854 | 13251.9513 | 4445.6928 | 8436.2975 | 1888056.1728 | 1999204.0596 | 2055% | 94.41% | 86.5949 | 86.5949 | 0 | 165172.4318 | -54152.4112 | 57.1956 | 499.3542 | 111749.7601
| LE.Large | 541144.5833 | 0 | 0 | 0 | 51035.3115 | 0 | 59.3303 | 45.9045 | 755.3384 | 3975.5854 | 1333.7078 | 2680.7239 | 601030.4851 | 599761.2179 | 3581% | 100% | 25.9785 | 25.9785 | 0 | 49551.7295 | -49610.0186 | -0.0080042 | -0.028407 | -6.3685
| LE.Very Large | 470988.0574 | 0 | 0 | 0 | 87253.2691 | 0 | 41.7821 | 41.437 | 721.6405 | 1325.1951 | 444.5693 | 1020.473 | 561836.4236 | 199920.406 | 8158% | 114.2% | 8.6595 | 8.6595 | 0 | 16517.2432 | -86183.749 | -89.7445 | -126.9079 | -69865.8392
| TE.Total | 883267.725 | 0 | 0 | 0 | 15067.5083 | 0 | 0 | 502.2503 | 1.169 | 1298.9231 | 432.9744 | 865.9488 | 901436.4988 | 99960.203 | 100% |  | 0 | 0 | 0 | 0 | 0 | 0 | 0 | 0
| IE.Total | 353307.09 | 0 | 0 | 0 | 13820.5421 | 0 | 0 | 460.6847 | 0.46761 | 519.5693 | 173.1898 | 346.3795 | 368627.9229 | 39984.0812 | 100% |  | 0 | 0 | 0 | 0 | 0 | 0 | 0 | 0
2.3 | Installation
|  | Core Related Costs | [15 empty] | Access Related Costs
|  | Switchblock | 64K Line card | 128K line card | 2Mb line card | Frame unit | MDF | Access Ports | Trunk Ports | Software | Processor Unit | Signalling points | Cables & Other | Total | Power supply and air conditioning |  |  | 64K Line card | 128K line card | 2Mb line card | MDF | Frame unit | Software | Cables & Other | Total of All Access Costs (exc. Power and air con)
| RCU.Total | 0 | 0 | 0 | 0 | 18.566 | 0 | 0 | 0 | 0.0014822 | 0 | 0 | 0 | 18.5674 | 67548.5972 |  |  | 4.0526 | 4.0526 | 0 | 6606.8973 | 4.8493 | 0.52848 | 0 | 6620.3803
| RCU.Very small | 0 | 0 | 0 | 0 | 4.6415 | 0 | 0 | 0 | 0.00037054 | 0 | 0 | 0 | 4.6419 | 16887.1493 |  |  | 1.0132 | 1.0132 | 0 | 1651.7243 | 1.2123 | 0.13212 | 0 | 1655.0951
| RCU.Small | 0 | 0 | 0 | 0 | 4.6415 | 0 | 0 | 0 | 0.00037054 | 0 | 0 | 0 | 4.6419 | 16887.1493 |  |  | 1.0132 | 1.0132 | 0 | 1651.7243 | 1.2123 | 0.13212 | 0 | 1655.0951
| RCU.Medium | 0 | 0 | 0 | 0 | 4.6415 | 0 | 0 | 0 | 0.00037054 | 0 | 0 | 0 | 4.6419 | 16887.1493 |  |  | 1.0132 | 1.0132 | 0 | 1651.7243 | 1.2123 | 0.13212 | 0 | 1655.0951
| RCU.Large | 0 | 0 | 0 | 0 | 4.6415 | 0 | 0 | 0 | 0.00037054 | 0 | 0 | 0 | 4.6419 | 16887.1493 |  |  | 1.0132 | 1.0132 | 0 | 1651.7243 | 1.2123 | 0.13212 | 0 | 1655.0951
| LE.Total | 32869.3598 | 0 | 0 | 0 | 1952.2501 | 0 | 2.5241 | 2.3355 | 30.5401 | 198.7793 | 66.6854 | 130.0086 | 35252.4828 | 29988.0609 |  |  | 1.2989 | 1.2989 | 0 | 2477.5865 | -1899.4115 | -0.11192 | 4.0262 | 584.6871
| LE.Small | 4709.8806 | 0 | 0 | 0 | 0.14449 | 0 | 0.41955 | 0.36861 | 6.1075 | 13.252 | 4.4457 | 8.6336 | 4743.252 | 1999.2041 |  |  | 0.086595 | 0.086595 | 0 | 165.1724 | 0.050252 | 0.21365 | 0.30201 | 165.9115
| LE.Medium | 18038.1528 | 0 | 0 | 0 | 569.2198 | 0 | 1.0934 | 1.0934 | 9.6629 | 132.5195 | 44.4569 | 84.363 | 18880.5617 | 19992.0406 |  |  | 0.86595 | 0.86595 | 0 | 1651.7243 | -541.5241 | 0.57196 | 4.9935 | 1117.4976
| LE.Large | 5411.4458 | 0 | 0 | 0 | 510.3531 | 0 | 0.5933 | 0.45904 | 7.5534 | 39.7559 | 13.3371 | 26.8072 | 6010.3049 | 5997.6122 |  |  | 0.25978 | 0.25978 | 0 | 495.5173 | -496.1002 | -8.0042e-05 | -0.00028407 | -0.063685
| LE.Very Large | 4709.8806 | 0 | 0 | 0 | 872.5327 | 0 | 0.41782 | 0.41437 | 7.2164 | 13.252 | 4.4457 | 10.2047 | 5618.3642 | 1999.2041 |  |  | 0.086595 | 0.086595 | 0 | 165.1724 | -861.8375 | -0.89745 | -1.2691 | -698.6584
| TE.Total | 8832.6773 | 0 | 0 | 0 | 150.6751 | 0 | 0 | 5.0225 | 0.01169 | 12.9892 | 4.3297 | 8.6595 | 9014.365 | 999.602 |  |  | 0 | 0 | 0 | 0 | 0 | 0 | 0 | 0
| IE.Total | 3533.0709 | 0 | 0 | 0 | 138.2054 | 0 | 0 | 4.6068 | 0.0046761 | 5.1957 | 1.7319 | 3.4638 | 3686.2792 | 399.8408 |  |  | 0 | 0 | 0 | 0 | 0 | 0 | 0 | 0
2.4 | Equipment and Installation Cost
|  | Core Related Costs | [15 empty] | Access Related Costs | [8 empty] | Switching Share Common Site Costs | Transmission Share of Common Site Costs
|  | Switchblock | 64K Line card | 128K line card | 2Mb line card | Frame unit | MDF | Access Ports | Trunk Ports | Software | Processor Unit | Signalling points | Cables & Other | Total | Power supply and air conditioning |  |  | 64K Line card | 128K line card | 2Mb line card | MDF | Frame unit | Software | Cables & Other | Power supply and air conditioning | Total of All Access Costs | Power supply and air conditioning | Power supply and air conditioning
| RCU.Total | 0 | 0 | 0 | 0 | 1875.1615 | 0 | 0 | 0 | 0.1497 | 0 | 0 | 0 | 1875.3112 | 1.3093 |  |  | 409.3167 | 409.3167 | 0 | 667296.6245 | 489.7792 | 53.3763 | 0 | 466.8251 | 669125.2385 | 468.1344 | 6821940.1792
| RCU.Very small | 0 | 0 | 0 | 0 | 468.7904 | 0 | 0 | 0 | 0.037425 | 0 | 0 | [5 empty] | 102.3292 | 102.3292 | 0 | 166824.1561 | 122.4448 | 13.3441 | 0 |  |  |  | 0
| RCU.Small | 0 | 0 | 0 | 0 | 468.7904 | 0 | 0 | 0 | 0.037425 | 0 | 0 | [5 empty] | 102.3292 | 102.3292 | 0 | 166824.1561 | 122.4448 | 13.3441 | 0 |  |  |  | 0
| RCU.Medium | 0 | 0 | 0 | 0 | 468.7904 | 0 | 0 | 0 | 0.037425 | 0 | 0 | [5 empty] | 102.3292 | 102.3292 | 0 | 166824.1561 | 122.4448 | 13.3441 | 0 |  |  |  | 0
| RCU.Large | 0 | 0 | 0 | 0 | 468.7904 | 0 | 0 | 0 | 0.037425 | 0 | 0 | [5 empty] | 102.3292 | 102.3292 | 0 | 166824.1561 | 122.4448 | 13.3441 | 0 |  |  |  | 0
| LE.Total | 3319805.3354 | 0 | 0 | 0 | 197177.2588 | 0 | 254.9356 | 235.8827 | 3084.553 | 20076.7062 | 6735.2246 | 13130.8668 | 3560500.7631 | 373154.1013 |  |  | 131.1912 | 131.1912 | 0 | 250236.2342 | -191840.565 | -11.3042 | 406.6456 | 6176.125 | 65229.518 | 379330.2263 | 2687024.4602
| LE.Small | 475697.938 | 0 | 0 | 0 | 14.5931 | 0 | 42.3742 | 37.2299 | 616.856 | 1338.4471 | 449.015 | [5 empty] | 8.7461 | 8.7461 | 0 | 16682.4156 | 5.0755 | 21.5783 | 30.5035 |  |  |  | 0
| LE.Medium | 1821853.4303 | 0 | 0 | 0 | 57491.1993 | 0 | 110.4378 | 110.4378 | 975.9483 | 13384.4708 | 4490.1497 | [5 empty] | 87.4608 | 87.4608 | 0 | 166824.1561 | -54693.9353 | 57.7675 | 504.3478 |  |  |  | 0
| LE.Large | 546556.0291 | 0 | 0 | 0 | 51545.6646 | 0 | 59.9236 | 46.3635 | 762.8918 | 4015.3412 | 1347.0449 | [5 empty] | 26.2382 | 26.2382 | 0 | 50047.2468 | -50106.1188 | -0.0080842 | -0.028691 |  |  |  | 0
| LE.Very Large | 475697.938 | 0 | 0 | 0 | 88125.8018 | 0 | 42.1999 | 41.8514 | 728.8569 | 1338.4471 | 449.015 | [5 empty] | 8.7461 | 8.7461 | 0 | 16682.4156 | -87045.5865 | -90.642 | -128.177 |  |  |  | 0
| TE.Total | 892100.4023 | 0 | 0 | 0 | 15218.1833 | 0 | 0 | 507.2728 | 1.1807 | 1311.9124 | 437.3041 | 874.6082 | 910450.8638 | 25997.197 |  |  | 0 | 0 | 0 | 0 | 0 | 0 | 0 |  | 0 | 51231.5522 | 49728.2528
| IE.Total | 356840.1609 | 0 | 0 | 0 | 13958.7475 | 0 | 0 | 465.2916 | 0.47229 | 524.7649 | 174.9216 | 349.8433 | 372314.2021 | 10398.8788 |  |  | 0 | 0 | 0 | 0 | 0 | 0 | 0 |  | 0 | 20492.6209 | 19891.3011
2.5 | Opex
|  | Core Related Costs | [15 empty] | Access Related Costs | [8 empty] | Total Common Site Costs | Transmission Share of Common Site Costs
|  | Switchblock | 64K Line card | 128K line card | 2Mb line card | Frame unit | MDF | Access Ports | Trunk Ports | Software | Processor Unit | Signalling points | Cables & Other | Total | Power supply and air conditioning |  |  | 64K Line card | 128K line card | 2Mb line card | MDF | Frame unit | Software | Cables & Other | Power supply and air conditioning | Total of All Access Costs | Power supply and air conditioning | Power supply and air conditioning
| RCU.Total | 0 | 0 | 0 | 0 | 2125.8615 | 0 | 0 | 0 | 0.16971 | 0 | 0 | 0 | 2126.0312 | 0.67668 |  |  | 13.792 | 13.792 | 0 | 11242.3335 | 555.2603 | 60.5125 | 0 | 241.2774 | 12126.9677 | 241.9541 | 3525903.2745
| RCU.Very small | 0 | 0 | 0 | 0 | 531.4654 | 0 | 0 | 0 | 0.042428 | 0 | 0 | 0 |  | 0 |  |  | 3.448 | 3.448 | 0 | 2810.5834 | 138.8151 | 15.1281 | 0 |  |  | 0 | 0
| RCU.Small | 0 | 0 | 0 | 0 | 531.4654 | 0 | 0 | 0 | 0.042428 | 0 | 0 | 0 |  | 0 |  |  | 3.448 | 3.448 | 0 | 2810.5834 | 138.8151 | 15.1281 | 0 |  |  | 0 | 0
| RCU.Medium | 0 | 0 | 0 | 0 | 531.4654 | 0 | 0 | 0 | 0.042428 | 0 | 0 | 0 |  | 0 |  |  | 3.448 | 3.448 | 0 | 2810.5834 | 138.8151 | 15.1281 | 0 |  |  | 0 | 0
| RCU.Large | 0 | 0 | 0 | 0 | 531.4654 | 0 | 0 | 0 | 0.042428 | 0 | 0 | 0 |  | 0 |  |  | 3.448 | 3.448 | 0 | 2810.5834 | 138.8151 | 15.1281 | 0 |  |  | 0 | 0
| LE.Total | 1881823.6214 | 0 | 0 | 0 | 223538.904 | 0 | 289.0193 | 267.4191 | 3496.9428 | 22760.8647 | 7635.6916 | 14886.4002 | 2154698.8629 | 418854.4542 |  |  | 4.4205 | 4.4205 | 0 | 4215.875 | -217488.7202 | -12.8155 | 461.0121 | 6932.5179 | -205883.2896 | 425786.9721 | 2973944.9789
| LE.Small | 269648.2251 | 0 | 0 | 0 | 16.5441 | 0 | 48.0395 | 42.2074 | 699.3267 | 1517.391 | 509.0461 | [5 empty] | 0.2947 | 0.2947 | 0 | 281.0583 | 5.7541 | 24.4633 | 34.5816 |  |  | 0 | 0
| LE.Medium | 1032713.2086 | 0 | 0 | 0 | 65177.4944 | 0 | 125.2028 | 125.2028 | 1106.4278 | 15173.9098 | 5090.461 | [5 empty] | 2.947 | 2.947 | 0 | 2810.5834 | -62006.2498 | 65.4907 | 571.7766 |  |  | 0 | 0
| LE.Large | 309813.9626 | 0 | 0 | 0 | 1736.8394 | 0 | 67.9351 | 52.5621 | 864.8867 | 4552.1729 | 1527.1383 | [5 empty] | 0.8841 | 0.8841 | 0 | 843.175 | -1688.3337 | -0.009165 | -0.032527 |  |  | 0 | 0
| LE.Very Large | 269648.2251 | 0 | 0 | 0 | 90825.2682 | 0 | 47.8419 | 47.4467 | 826.3016 | 1517.391 | 509.0461 | [5 empty] | 0.2947 | 0.2947 | 0 | 281.0583 | -89711.9638 | -102.7604 | -145.3136 |  |  | 0 | 0
| TE.Total | 1011369.9088 | 0 | 0 | 0 | 17081.9612 | 0 | 0 | 575.0927 | 1.3386 | 1487.3087 | 495.7696 | 29.4701 | 1031040.8495 | 52800.8753 |  |  | 0 | 0 | 0 | 0 | 0 | 0 | 0 |  | 0 | 52800.8753 | 51251.5268
| IE.Total | 404547.9635 | 0 | 0 | 0 | 470.3422 | 0 | 0 | 527.4988 | 0.53543 | 594.9235 | 5.894 | 360.5597 | 406507.7172 | 23002.3615 |  |  | 0 | 0 | 0 | 0 | 0 | 0 | 0 |  | 0 | 23002.3615 | 22327.3978
2.6 | Capex Summary
|  | Core Related Costs | [15 empty] | Access Related Costs
|  | Switchblock | 64K Line card | 128K line card | 2Mb line card | Frame unit | MDF | Access Ports | Trunk Ports | Software | Processor Unit | Signalling points | Cables & Other | Total | Power supply and air conditioning |  |  | 64K Line card | 128K line card | 2Mb line card | MDF | Frame unit | Software | Cables & Other | Total
| RCU.Total | 0 | 0 | 0 | 0 | 1875.1615 | 0 | 0 | 0 | 0.1497 | 0 | 0 | 0 | 0.1497 | 1.3093 |  |  | 409.3167 | 409.3167 | 0 | 667296.6245 | 489.7792 | 53.3763 | 0 | 668658.4133
| LE.Total | 3319805.3354 | 0 | 0 | 0 | 197177.2588 | 0 | 254.9356 | 235.8827 | 3084.553 | 20076.7062 | 6735.2246 | 13130.8668 | 43518.169 | 373154.1013 |  |  | 131.1912 | 131.1912 | 0 | 250236.2342 | -191840.565 | -11.3042 | 406.6456 | 59053.393
| TE.Total | 892100.4023 | 0 | 0 | 0 | 15218.1833 | 0 | 0 | 507.2728 | 1.1807 | 1311.9124 | 437.3041 | 874.6082 | 3132.2782 | 25997.197 |  |  | 0 | 0 | 0 | 0 | 0 | 0 | 0 | 0
| IE.Total | 356840.1609 | 0 | 0 | 0 | 13958.7475 | 0 | 0 | 465.2916 | 0.47229 | 524.7649 | 174.9216 | 349.8433 | 1515.2938 | 10398.8788 |  |  | 0 | 0 | 0 | 0 | 0 | 0 | 0 | 0
| SwitchblockRCU.Total | 0 | [15 empty] | SwitchblockRCU.Total
| 64K Line cardRCU.Total | 0 | [15 empty] | 64K Line cardRCU.Total | 409.3167
| 128K line cardRCU.Total | 0 | [15 empty] | 128K line cardRCU.Total | 409.3167
| 2Mb line cardRCU.Total | 0 | [15 empty] | 2Mb line cardRCU.Total | 0
| Frame unitRCU.Total | 1875.1615 | [15 empty] | Frame unitRCU.Total | 489.7792
| MDFRCU.Total | 0 | [15 empty] | MDFRCU.Total | 667296.6245
| Access PortsRCU.Total | 0 | [15 empty] | Access PortsRCU.Total
| Trunk PortsRCU.Total | 0 | [15 empty] | Trunk PortsRCU.Total
| SoftwareRCU.Total | 0.1497 | [15 empty] | SoftwareRCU.Total | 53.3763
| Processor UnitRCU.Total | 0 | [15 empty] | Processor UnitRCU.Total
| Signalling pointsRCU.Total | 0 | [15 empty] | Signalling pointsRCU.Total
| Power supply and air conditioningRCU.Total | 1.3093 | [15 empty] | Power supply and air conditioningRCU.Total
| Cables & OtherRCU.Total | 0 | [15 empty] | Cables & OtherRCU.Total | 0
| SwitchblockLE.Total | 3319805.3354 | [15 empty] | SwitchblockLE.Total
| 64K Line cardLE.Total | 0 | [15 empty] | 64K Line cardLE.Total | 131.1912
| 128K line cardLE.Total | 0 | [15 empty] | 128K line cardLE.Total | 131.1912
| 2Mb line cardLE.Total | 0 | [15 empty] | 2Mb line cardLE.Total | 0
| Frame unitLE.Total | 197177.2588 | [15 empty] | Frame unitLE.Total | -191840.565
| MDFLE.Total | 0 | [15 empty] | MDFLE.Total | 250236.2342
| Access PortsLE.Total | 254.9356 | [15 empty] | Access PortsLE.Total
| Trunk PortsLE.Total | 235.8827 | [15 empty] | Trunk PortsLE.Total
| SoftwareLE.Total | 3084.553 | [15 empty] | SoftwareLE.Total | -11.3042
| Processor UnitLE.Total | 20076.7062 | [15 empty] | Processor UnitLE.Total
| Signalling pointsLE.Total | 6735.2246 | [15 empty] | Signalling pointsLE.Total
| Power supply and air conditioningLE.Total | 373154.1013 | [15 empty] | Power supply and air conditioningLE.Total
| Cables & OtherLE.Total | 13130.8668 | [15 empty] | Cables & OtherLE.Total | 406.6456
| SwitchblockTE.Total | 892100.4023 | [15 empty] | SwitchblockTE.Total
| 64K Line cardTE.Total | 0 | [15 empty] | 64K Line cardTE.Total | 0
| 128K line cardTE.Total | 0 | [15 empty] | 128K line cardTE.Total | 0
| 2Mb line cardTE.Total | 0 | [15 empty] | 2Mb line cardTE.Total | 0
| Frame unitTE.Total | 15218.1833 | [15 empty] | Frame unitTE.Total | 0
| MDFTE.Total | 0 | [15 empty] | MDFTE.Total | 0
| Access PortsTE.Total | 0 | [15 empty] | Access PortsTE.Total
| Trunk PortsTE.Total | 507.2728 | [15 empty] | Trunk PortsTE.Total
| SoftwareTE.Total | 1.1807 | [15 empty] | SoftwareTE.Total | 0
| Processor UnitTE.Total | 1311.9124 | [15 empty] | Processor UnitTE.Total
| Signalling pointsTE.Total | 437.3041 | [15 empty] | Signalling pointsTE.Total
| Power supply and air conditioningTE.Total | 25997.197 | [15 empty] | Power supply and air conditioningTE.Total
| Cables & OtherTE.Total | 874.6082 | [15 empty] | Cables & OtherTE.Total | 0
| SwitchblockIE.Total | 356840.1609 | [15 empty] | SwitchblockIE.Total
| 64K Line cardIE.Total | 0 | [15 empty] | 64K Line cardIE.Total | 0
| 128K line cardIE.Total | 0 | [15 empty] | 128K line cardIE.Total | 0
| 2Mb line cardIE.Total | 0 | [15 empty] | 2Mb line cardIE.Total | 0
| Frame unitIE.Total | 13958.7475 | [15 empty] | Frame unitIE.Total | 0
| MDFIE.Total | 0 | [15 empty] | MDFIE.Total | 0
| Access PortsIE.Total | 0 | [15 empty] | Access PortsIE.Total
| Trunk PortsIE.Total | 465.2916 | [15 empty] | Trunk PortsIE.Total
| SoftwareIE.Total | 0.47229 | [15 empty] | SoftwareIE.Total | 0
| Processor UnitIE.Total | 524.7649 | [15 empty] | Processor UnitIE.Total
| Signalling pointsIE.Total | 174.9216 | [15 empty] | Signalling pointsIE.Total
| Power supply and air conditioningIE.Total | 10398.8788 | [15 empty] | Power supply and air conditioningIE.Total
| Cables & OtherIE.Total | 349.8433 | [15 empty] | Cables & OtherIE.Total | 0
2.7 | Opex Summary
|  | Core Related Costs | [15 empty] | Access Related Costs
|  | Switchblock | 64K Line card | 128K line card | 2Mb line card | Frame unit | MDF | Access Ports | Trunk Ports | Software | Processor Unit | Signalling points | Cables & Other | Total | Power supply unit |  |  | 64K Line card | 128K line card | 2Mb line card | MDF | Frame unit | Software | Cables & Other | Total
| RCU.Total | 0 | 0 | 0 | 0 | 2125.8615 | 0 | 0 | 0 | 0.16971 | 0 | 0 | 0 | 0.16971 | 0.67668 |  |  | 13.792 | 13.792 | 0 | 11242.3335 | 555.2603 | 60.5125 | 0 | 11885.6902
| LE.Total | 1881823.6214 | 0 | 0 | 0 | 157756.1461 | 0 | 289.0193 | 267.4191 | 3496.9428 | 22760.8647 | 7635.6916 | 14886.4002 | 49336.3376 | 418854.4542 |  |  | 4.4205 | 4.4205 | 0 | 4215.875 | -217488.7202 | -12.8155 | 461.0121 | -212815.8075
| TE.Total | 1011369.9088 | 0 | 0 | 0 | 17081.9612 | 0 | 0 | 575.0927 | 1.3386 | 1487.3087 | 495.7696 | 29.4701 | 2588.9796 | 52800.8753 |  |  | 0 | 0 | 0 | 0 | 0 | 0 | 0 | 0
| IE.Total | 404547.9635 | 0 | 0 | 0 | 470.3422 | 0 | 0 | 527.4988 | 0.53543 | 594.9235 | 5.894 | 360.5597 | 1489.4114 | 23002.3615 |  |  | 0 | 0 | 0 | 0 | 0 | 0 | 0 | 0
| SwitchblockRCU.Total | 0 | [15 empty] | SwitchblockRCU.Total
| 64K Line cardRCU.Total | 0 | [15 empty] | 64K Line cardRCU.Total | 13.792
| 128K line cardRCU.Total | 0 | [15 empty] | 128K line cardRCU.Total | 13.792
| 2Mb line cardRCU.Total | 0 | [15 empty] | 2Mb line cardRCU.Total | 0
| Frame unitRCU.Total | 2125.8615 | [15 empty] | Frame unitRCU.Total | 555.2603
| MDFRCU.Total | 0 | [15 empty] | MDFRCU.Total | 11242.3335
| Access PortsRCU.Total | 0 | [15 empty] | Access PortsRCU.Total
| Trunk PortsRCU.Total | 0 | [15 empty] | Trunk PortsRCU.Total
| SoftwareRCU.Total | 0.16971 | [15 empty] | SoftwareRCU.Total | 60.5125
| Processor UnitRCU.Total | 0 | [15 empty] | Processor UnitRCU.Total
| Signalling pointsRCU.Total | 0 | [15 empty] | Signalling pointsRCU.Total
| Power supply and air conditioningRCU.Total | 0.67668 | [15 empty] | Power supply and air conditioningRCU.Total
| Cables & OtherRCU.Total | 0 | [15 empty] | Cables & OtherRCU.Total | 0
| SwitchblockLE.Total | 1881823.6214 | [15 empty] | SwitchblockLE.Total
| 64K Line cardLE.Total | 0 | [15 empty] | 64K Line cardLE.Total | 4.4205
| 128K line cardLE.Total | 0 | [15 empty] | 128K line cardLE.Total | 4.4205
| 2Mb line cardLE.Total | 0 | [15 empty] | 2Mb line cardLE.Total | 0
| Frame unitLE.Total | 157756.1461 | [15 empty] | Frame unitLE.Total | -217488.7202
| MDFLE.Total | 0 | [15 empty] | MDFLE.Total | 4215.875
| Access PortsLE.Total | 289.0193 | [15 empty] | Access PortsLE.Total
| Trunk PortsLE.Total | 267.4191 | [15 empty] | Trunk PortsLE.Total
| SoftwareLE.Total | 3496.9428 | [15 empty] | SoftwareLE.Total | -12.8155
| Processor UnitLE.Total | 22760.8647 | [15 empty] | Processor UnitLE.Total
| Signalling pointsLE.Total | 7635.6916 | [15 empty] | Signalling pointsLE.Total
| Power supply and air conditioningLE.Total | 418854.4542 | [15 empty] | Power supply and air conditioningLE.Total
| Cables & OtherLE.Total | 14886.4002 | [15 empty] | Cables & OtherLE.Total | 461.0121
| SwitchblockTE.Total | 1011369.9088 | [15 empty] | SwitchblockTE.Total
| 64K Line cardTE.Total | 0 | [15 empty] | 64K Line cardTE.Total | 0
| 128K line cardTE.Total | 0 | [15 empty] | 128K line cardTE.Total | 0
| 2Mb line cardTE.Total | 0 | [15 empty] | 2Mb line cardTE.Total | 0
| Frame unitTE.Total | 17081.9612 | [15 empty] | Frame unitTE.Total | 0
| MDFTE.Total | 0 | [15 empty] | MDFTE.Total | 0
| Access PortsTE.Total | 0 | [15 empty] | Access PortsTE.Total
| Trunk PortsTE.Total | 575.0927 | [15 empty] | Trunk PortsTE.Total
| SoftwareTE.Total | 1.3386 | [15 empty] | SoftwareTE.Total | 0
| Processor UnitTE.Total | 1487.3087 | [15 empty] | Processor UnitTE.Total
| Signalling pointsTE.Total | 495.7696 | [15 empty] | Signalling pointsTE.Total
| Power supply and air conditioningTE.Total | 52800.8753 | [15 empty] | Power supply and air conditioningTE.Total
| Cables & OtherTE.Total | 29.4701 | [15 empty] | Cables & OtherTE.Total | 0
| SwitchblockIE.Total | 404547.9635 | [15 empty] | SwitchblockIE.Total
| 64K Line cardIE.Total | 0 | [15 empty] | 64K Line cardIE.Total | 0
| 128K line cardIE.Total | 0 | [15 empty] | 128K line cardIE.Total | 0
| 2Mb line cardIE.Total | 0 | [15 empty] | 2Mb line cardIE.Total | 0
| Frame unitIE.Total | 470.3422 | [15 empty] | Frame unitIE.Total | 0
| MDFIE.Total | 0 | [15 empty] | MDFIE.Total | 0
| Access PortsIE.Total | 0 | [15 empty] | Access PortsIE.Total
| Trunk PortsIE.Total | 527.4988 | [15 empty] | Trunk PortsIE.Total
| SoftwareIE.Total | 0.53543 | [15 empty] | SoftwareIE.Total | 0
| Processor UnitIE.Total | 594.9235 | [15 empty] | Processor UnitIE.Total
| Signalling pointsIE.Total | 5.894 | [15 empty] | Signalling pointsIE.Total
| Power supply and air conditioningIE.Total | 23002.3615 | [15 empty] | Power supply and air conditioningIE.Total
| Cables & OtherIE.Total | 360.5597 | [15 empty] | Cables & OtherIE.Total | 0
Note on S145: Europe Economics: The purpose of this information is to aid the estimation of RCU and LE costs allocated to core using TD's split, or indeed any other split predetermined by the user.
Note on S206: Europe Economics: The purpose of this information is to aid the estimation of RCU and LE costs allocated to core using TD's split, or indeed any other split predetermined by the user.

## Transmission
Transmission
1 | Demand by Link Type
|  |  | Conversion ratio of spare switching transmission to non-PSTN |  |  | 0%
1.1 | Total required network capacity |  |  |  | 77777.3415 |  | Estimated Leased Line and Data Services Capacity based on Romtelecom Information |  |  |  | Estimated Leased Line and Data Services Capacity based on Romtelecom Information (for 2003)
|  |  | RCU - LE | LE - TE | TE - TE |  | RCU - LE | LE - TE | TE - TE |  | RCU - LE | LE - TE | TE - TE
| Metered traffic | Mbit | 9340 | 5973 | 5655
| Leased Lines and Data Services | Mbit | 2006.1149 | 1597.4619 | 1381.9903 |  | 2006.1149 | 1597.4619 | 1381.9903 |  | 1947.1154 | 1550.4808 | 1341.3462
| Broadband |  | 970 | 2134 | 2134
| Total | Mbit | 12316.1149 | 9704.4619 | 9170.9903
1.2 | Total required network demand given logical diversity and allocation keys for transmission
|  |  | RCU - LE | LE - TE | TE - TE | RCU - LE | LE - TE | TE - TE | LE - TE - TE | RCU - LE - TE - TE
| Metered traffic | Mbit | 18680 | 11946 | 11310 | 75.84% | 61.55% | 61.66% | 61.6% | 67.22%
| Leased Lines and Data Services | Mbit | 4012.2299 | 3194.9238 | 2763.9806 | 16.29% | 16.46% | 15.07% | 15.78% | 15.98%
| Broadband |  | 1940 | 4268 | 4268 | 7.876% | 21.99% | 23.27% | 22.61% | 16.79%
| Total | Mbit | 24632.2299 | 19408.9238 | 18341.9806 | 100% | 100% | 100% | 100% | 100%
| Overall Share of LL and DS in chosen year |  | 15.98%
| Allocation Keys (% PSTN) |  | RCU - LE | LE - TE | TE - TE
| STM-1 |  | 62.51%
| STM-4 |  | 79.63%
| STM-16 |  | 50%
| Tributary Cards |  | 76.28%
| Optical Fibre |  | 75.77%
| Trench |  | 75.77%
| General |  | 75.77% | 61.55% | 61.66%
2 | Transmission Requirements in the TE-TE part of the network
2.1 | Number of Nodes
Number of Nodes
| Ring 1: Nodes 1-5 | 1
| Ring 2: Nodes 5-10 | 1
2.2 | Number of Logical Routes
|  | Ring 1 | Ring 2
| Ring 1 | 0 | 1
| Ring 2 | 1 | -1
2.3 | Capacity per Logical Route and Ring
Capacity per Logical Route
| Before Diversity | 917.099
| Inclusive of Diversity | 1834.1981
Capacity per Ring
| Ring 1 | 1834.1981
| Ring 2 | 0
2.4 | ADMs per Node
| STM-16 Option | Type of ADM | Number of ADMs
| Ring 1 | STM-16 | 2
| Ring 2 | STM-1 | 1
| STM-64 Option | Type of ADM | Number of ADMs
| Ring 1 | STM-64 | 1
| Ring 2 | STM-1 | 1
2.5 | Tributary Card Requirements
|  |  |  | Routes |  |  | Capacity at Nodes Except Intersection Node
STM-1
|  | Except to Intersection | To Intersection | To Other Ring | Intra | To Intersection | To Other Ring | Total | Per Node | Trib. Cards per Node | Trib. Cards per Node
| Ring 1 | 1 | -2 | 1 | 1834.1981 | -1834.1981 | 917.099 | 917.099 | -917.099 | -460 | -1
| Ring 2 | 1 | -2 | 1 | 1834.1981 | -1834.1981 | 917.099 | 917.099 | -917.099 | -459 | -1
2.6 | Intersection Node
|  | Traffic Requirement | Tribs per ADM | Tribs per Node | Extra ADMs | STM-1Tribs per Node | Extra ADMs
| Ring 1 Side | 917.099 | 115 | 230 | 228 | 1 | 0
| Ring 2 Side | 917.099 | 230 | 230 | 229 | 1 | 0
2.7 | Summary of Equipment Requirements
| STM-16 Option | Number of ADMs | Tributary Cards
| STM-1 | 230 | 919
| STM-4 | 0 | 0
| STM-16 | 230 | 920
| STM-64 Option | Number of ADMs | Tributary Cards
| STM-1 | 1 | 919
| STM-4 | 0 | 0
| STM-16 | 0 | 0
| STM-64 | 1 | 3
| SDH Muxes | 33 | 920
2.8 | TE-TE: # logical "legs" by logical route
|  | 1 | 2 | 3 | 4 | 5 | 6 | 7 | 8 | 9 | 10
1 | bar: 2 to 10
2 | bar: 1; 3 to 10
| 3 | 2 | 1 |  | o | o | o | o | o | o | o
| 4 | 3 | 2 | 1 |  | o | o | o | o | o | o
| 5 | 4 | 3 | 2 | 1 |  | o | o | o | o | o
| 6 | 3 | 2 | 1 | 2 | 1 |  | o | o | o | o
| 7 | 2 | 3 | 2 | 3 | 2 | 1 |  | o | o | o
| 8 | 3 | 4 | 3 | 4 | 3 | 2 | 1 |  | o | o
| 9 | 3 | 4 | 3 | 4 | 3 | 2 | 1 | 1 |  | o
| 10 | 1 | 2 | 3 | 4 | 3 | 2 | 1 | 2 | 2
103
2.9 | TE-TE: # logical "legs" by physical route
|  | 1 | 2 | 3 | 4 | 5 | 6 | 7 | 8 | 9 | 10
1
| 2 | 1: 7
| 3 | 1: 0; 2: 6
| 4 | 1: 0; 2: 0; 3: 6
| 5 | 1: 0; 2: 0; 3: 0; 4: 5
| 6 | 1: 0; 2: 0; 3: 9; 4: 0; 5: 10
| 7 | 0 | 0 | 0 | 0 | 0 | 18
| 8 | 0 | 0 | 0 | 0 | 0 | 0 | 8
| 9 | 0 | 0 | 0 | 0 | 0 | 0 | 8 | 1
| 10 | 10 | 0 | 0 | 0 | 0 | 0 | 15 | 0 | 0
103
3 | TE-TE: Capacity requirements by physical route
| # physical routes | 1: 1; 2: 12
| # TE | 1: 5
| # logical legs | 1: 103
| # logical routes | 1: 10
| tot cap req. (Mbits) | 1: 18341.9806
| Cap. req. per logical route (Mbit) | 1: 1834.1981
|  | 1 | 2 | 3 | 4 | 5 | 6 | 7 | 8 | 9 | 10
1
| 2 | 12839.3864 | 0 | 0 | 0 | 0 | 0 | 0 | 0 | 0 | 0
| 3 | 0 | 11005.1883 | 0 | 0 | 0 | 0 | 0 | 0 | 0 | 0
| 4 | 0 | 0 | 11005.1883 | 0 | 0 | 0 | 0 | 0 | 0 | 0
| 5 | 0 | 0 | 0 | 9170.9903 | 0 | 0 | 0 | 0 | 0 | 0
| 6 | 0 | 0 | 16507.7825 | 0 | 18341.9806 | 0 | 0 | 0 | 0 | 0
| 7 | 0 | 0 | 0 | 0 | 0 | 33015.565 | 0 | 0 | 0 | 0
| 8 | 0 | 0 | 0 | 0 | 0 | 0 | 14673.5845 | 0 | 0 | 0
| 9 | 0 | 0 | 0 | 0 | 0 | 0 | 14673.5845 | 1834.1981 | 0 | 0
| 10 | 18341.9806 | 0 | 0 | 0 | 0 | 0 | 27512.9709 | 0 | 0 | 0
3.1 | TE-TE: Termination equipment requirements by physical route
| Capacity for LT equipment | 1834.1981 1: Mbits
| STM 1 | 1834.1981 1: 100
| STM 4 | 1834.1981 1: 500
| STM 16 | 1834.1981 1: 1000
| STM 64 | 1834.1981 1: 10000
TE-TE: # systems by physical route
| 1 | 1 | 2 | 3 | 4 | 5 | 6 | 7 | 8 | 9 | 10
| 2 | 13 | 0 | 0 | 0 | 0 | 0 | 0 | 0 | 0 | 0
| 3 | 0 | 12 | 0 | 0 | 0 | 0 | 0 | 0 | 0 | 0
| 4 | 0 | 0 | 12 | 0 | 0 | 0 | 0 | 0 | 0 | 0
| 5 | 0 | 0 | 0 | 10 | 0 | 0 | 0 | 0 | 0 | 0
| 6 | 0 | 0 | 17 | 0 | 19 | 0 | 0 | 0 | 0 | 0
| 7 | 0 | 0 | 0 | 0 | 0 | 34 | 0 | 0 | 0 | 0
| 8 | 0 | 0 | 0 | 0 | 0 | 0 | 15 | 0 | 0 | 0
| 9 | 0 | 0 | 0 | 0 | 0 | 0 | 15 | 2 | 0 | 0
| 10 | 19 | 0 | 0 | 0 | 0 | 0 | 28 | 0 | 0 | 0
|  | Systems | lte
| LTE-1 | 1834.1981 1: 0; 1834.1981 2: 0
| LTE-4 | 1834.1981 1: 0; 1834.1981 2: 0
| LTE-16 | 1834.1981 1: 196; 1834.1981 2: 392
3.2 | TE-TE: Trib cards requirements
TE-TE: capacity requirements driven by logical "legs"
| 1 | 1 | 2 | 3 | 4 | 5 | 6 | 7 | 8 | 9 | 10
| 2 | 1834.1981 1: 1834.1981
| 3 | 1834.1981 1: 3668.3961; 1834.1981 2: 1834.1981
| 4 | 1834.1981 1: 5502.5942; 1834.1981 2: 3668.3961; 1834.1981 3: 1834.1981
| 5 | 1834.1981 1: 7336.7922; 1834.1981 2: 5502.5942; 1834.1981 3: 3668.3961; 1834.1981 4: 1834.1981
| 6 | 1834.1981 1: 5502.5942; 1834.1981 2: 3668.3961; 1834.1981 3: 1834.1981; 1834.1981 4: 3668.3961; 1834.1981 5: 1834.1981
| 7 | 3668.3961 | 5502.5942 | 3668.3961 | 5502.5942 | 3668.3961 | 1834.1981
| 8 | 5502.5942 | 7336.7922 | 5502.5942 | 7336.7922 | 5502.5942 | 3668.3961 | 1834.1981
| 9 | 5502.5942 | 7336.7922 | 5502.5942 | 7336.7922 | 5502.5942 | 3668.3961 | 1834.1981 | 1834.1981
| 10 | 1834.1981 | 3668.3961 | 5502.5942 | 7336.7922 | 5502.5942 | 3668.3961 | 1834.1981 | 3668.3961 | 3668.3961
TE-TE: Trib cards requirements
| 1 | 1 | 2 | 3 | 4 | 5 | 6 | 7 | 8 | 9 | 10
| 2 | 5 | 0 | 0 | 0 | 0 | 0 | 0 | 0 | 0
| 3 | 10 | 5 | 0 | 0 | 0 | 0 | 0 | 0 | 0
| 4 | 14 | 10 | 5 | 0 | 0 | 0 | 0 | 0 | 0
| 5 | 19 | 14 | 10 | 5 | 0 | 0 | 0 | 0 | 0
| 6 | 14 | 10 | 5 | 10 | 5 | 0 | 0 | 0 | 0
| 7 | 10 | 14 | 10 | 14 | 10 | 5 | 0 | 0 | 0
| 8 | 14 | 19 | 14 | 19 | 14 | 10 | 5 | 0 | 0
| 9 | 14 | 19 | 14 | 19 | 14 | 10 | 5 | 5 | 0
| 10 | 5 | 10 | 14 | 19 | 14 | 10 | 5 | 10 | 10
3.3 | TE-TE: Regenerators requirements
Crow flight distances between TXs for the computation of regenerators (mm on the map)
|  | 1 | 2 | 3 | 4 | 5 | 6 | 7 | 8 | 9 | 10
1 | bar: 2 to 10
| 2 | 50 |  | o | o | o | o | o | o | o | o
| 3 | 0 | 45 |  | o | o | o | o | o | o | o
| 4 | 0 | 0 | 33 |  | o | o | o | o | o | o
| 5 | 0 | 0 | 0 | 35 |  | o | o | o | o | o
| 6 | 0 | 0 | 32 | 0 | 44 |  | o | o | o | o
| 7 | 0 | 0 | 0 | 0 | 0 | 1 |  | o | o | o
| 8 | 0 | 0 | 0 | 0 | 0 | 0 | 1 |  | o | o
| 9 | 0 | 0 | 0 | 0 | 0 | 0 | 1 | 1 |  | o
| 10 | 60 | 0 | 0 | 0 | 0 | 0 | 40 | 0 | 0
|  | mm | Km
|  | 1 | 1
actual distance/crow flight | bar: 1
Adjusted distances between TXs for the computation of regenerators (Km)
| 1 | 1 | 2 | 3 | 4 | 5 | 6 | 7 | 8 | 9 | 10
| 2 | 1: 50
| 3 | 1: 0; 2: 45
| 4 | 1: 0; 2: 0; 3: 33
| 5 | 1: 0; 2: 0; 3: 0; 4: 35
| 6 | 1: 0; 2: 0; 3: 32; 4: 0; 5: 44
| 7 | 0 | 0 | 0 | 0 | 0 | 1
| 8 | 0 | 0 | 0 | 0 | 0 | 0 | 1
| 9 | 0 | 0 | 0 | 0 | 0 | 0 | 1 | 1
| 10 | 60 | 0 | 0 | 0 | 0 | 0 | 40 | 0 | 0 | 0
| Average dist. Tx-Tx | 1: 343; 2: Km
Av. # of nodes between TEs | bar: 1 to 2
No Equipment Required | bar: 1 to 2
Optical Aggregates | bar: 1 to 2
Boosters | bar: 1 to 2
Large Boosters | bar: 1 to 2
Optical Aggregates and Boosters | bar: 1 to 2
Categorisation of Routes
| 1 | 1 | 2 | 3 | 4 | 5 | 6 | 7 | 8 | 9 | 10
| 2 | 1: 6
| 3 | 1: 0; 2: 6
| 4 | 1: 0; 2: 0; 3: 6
| 5 | 1: 0; 2: 0; 3: 0; 4: 6
| 6 | 1: 0; 2: 0; 3: 6; 4: 0; 5: 6
| 7 | 0 | 0 | 0 | 0 | 0 | 6
| 8 | 0 | 0 | 0 | 0 | 0 | 0 | 6
| 9 | 0 | 0 | 0 | 0 | 0 | 0 | 6 | 6
| 10 | 6 | 0 | 0 | 0 | 0 | 0 | 6 | 0 | 0 | 0
| No Equipment | 1: 0
| ADMs with Optical Aggregates | 1: 0
| Boosters | 1: 0
| Large Boosters | 1: 0
| ADMs with Optical Aggregates and Booster | 1: 0
| 2 ADMs with Optical Aggregates and Boosters | 1: 12
Total Requirement
| ADMs with Optical Aggregates | 1: 36
| Boosters | 1: 18
| Large Boosters | 1: 18
3.4 | TE-TE: Line Termination System and Regenerators requirements (Tot)
|  | Mbits | Number of Systems | No. of LTEs | Trib. Cards
| LTE-1 | 1: 100; 2: 0; 3: 0
| LTE-4 | 1: 500; 2: 0; 3: 0
| LTE-16 | 1: 1000; 2: 196; 3: 392
| Trib 4xSTM-1 (Total) | 4: 992
3 | Transmission requirements in the RCU-LE part of the network
3.1 | Broadband Assumptions | 1: 2006
Number of Broadband Users | bar: 1
Capacity provided per User (Mbits) | bar: 1
| Contention Factor | 1: 20
Take-Up | bar: 1
| No of subscribers in broadband enabled areas | 1: 100
| Effective Number of Subscribers with Access to Broadband in selected year (check) | 1: 328430; 2: 328430%
3284.3
3.2 | Estimation of capacity requirements | [38 empty] | Number of ADMs at Nodes |  |  | Number of Trib. Cards per Node |  |  | Number of Tribs. Per Gateway ADM |  |  | Number of Gateway ADMs |  | STM-1 |  | STM-4 |  | STM-16
[40 empty] | Number of ADMs at Nodes |  |  | Number of Trib. Cards per Node |  |  | Number of Tribs. Per Gateway ADM |  |  | Number of Gateway ADMs |  | STM-1 |  | STM-4 |  | STM-16
| LE (Code) | District |  | Number of RCUs per LE | PSTN lines | ISDN2 | ISDN 30 | Number of Total Lines through the RCUs parented to the LE | PSTN lines per RCU | ISDN 2 lines per RCU | ISDN 30 lines per RCU | Channels per RCU | ADSL Site | ADSL Mbits per Site |  | BHe for Metered traffic per RCU | Adjusted BHe per RCU | Adjusted Mbits per RCU | Adjusted Mbits for Leased Lines and Data Services per RCU | ADSL Mbits per Site | Total Mbits per RCU | Total Mbits per LE connection | Mbits (tot) adj. for diversity per LE connection | Mbits PSTN adj. for diversity per LE connection | Mbits LL and DS adj. for diversity per LE connection | Mbits Broadband adj. for diversity per LE connection | Mbits (tot) adj. for diversity per RCU | Number of HDSL Links | Number of Microwave Links | Number of RCUs per LE (excluding RCUs with HDSL and microwave) | Mbits (tot) adj. for diversity per LE connection (adj. for HDSL and Microwave) | Adjusted Mbits (tot) adj. for diversity per RCU | Number of Rings | Number of nodes per ring | Capacity per ring (Mbits) | Capacity per node per ring (Mbits) | Capacity of Ring | Number of Stacked Rings | STM-1 | STM-4 | STM-16 | STM-1 | STM-4 | STM-16 | STM-1 | STM-4 | STM-16 | STM-1 | STM-4 | STM-16 | PSTN | Non-PSTN | PSTN | Non-PSTN | PSTN | Non-PSTN | Location
0 | LX02019 | ARAD |  | 10 | 10000 | 10 | 10 | 10020 | 909.0909 | 0.90909 | 0.90909 | 939 | No | 0 |  | 910.9091 | 99.7388 | 10 | 2.1479 | 0 | 12.1479 | 121.4787 | 242.9575 | 20 | 4.2957 | 0 | 24.2957 | 0 | 0 | 10 | 242.9575 | 24.2957 | 2 | 5 | 121.4787 | 24.2957 | STM-4 | 1 | 0 | 10 | 0 | 0 | 7 | 0 | 0 | 31 | 0 | 0 | 62 | 0 | 0 | 0 | 59.2696 | 12.7304 | 0 | 0 | ARAD REVOLUTIEI 46-48
0 | LX03022 | ARGES |  | 10 | 10000 | 10 | 10 | 10020 | 909.0909 | 0.90909 | 0.90909 | 939 | No | 0 |  | 910.9091 | 99.7388 | 10 | 2.1479 | 0 | 12.1479 | 121.4787 | 242.9575 | 20 | 4.2957 | 0 | 24.2957 | 0 | 0 | 10 | 242.9575 | 24.2957 | 2 | 5 | 121.4787 | 24.2957 | STM-4 | 1 | 0 | 10 | 0 | 0 | 7 | 0 | 0 | 31 | 0 | 0 | 62 | 0 | 0 | 0 | 59.2696 | 12.7304 | 0 | 0 | CAMPULUNG CENTRU
1 | LX03090 | ARGES |  | 10 | 10000 | 10 | 10 | 10020 | 909.0909 | 0.90909 | 0.90909 | 939 | Yes | 2 |  | 910.9091 | 99.7388 | 10 | 2.1479 | 1 | 13.1479 | 131.4787 | 262.9575 | 20 | 4.2957 | 2 | 26.2957 | 0 | 0 | 10 | 262.9575 | 26.2957 | 2 | 5 | 131.4787 | 26.2957 | STM-4 | 1 | 0 | 10 | 0 | 0 | 7 | 0 | 0 | 33 | 0 | 0 | 66 | 0 | 0 | 0 | 57.804 | 18.196 | 0 | 0 | PITESTI CENTRU AXE
1 | LX05105 | BIHOR |  | 10 | 10000 | 10 | 10 | 10020 | 909.0909 | 0.90909 | 0.90909 | 939 | Yes | 2 |  | 910.9091 | 99.7388 | 10 | 2.1479 | 1 | 13.1479 | 131.4787 | 262.9575 | 20 | 4.2957 | 2 | 26.2957 | 0 | 0 | 10 | 262.9575 | 26.2957 | 2 | 5 | 131.4787 | 26.2957 | STM-4 | 1 | 0 | 10 | 0 | 0 | 7 | 0 | 0 | 33 | 0 | 0 | 66 | 0 | 0 | 0 | 57.804 | 18.196 | 0 | 0 | ORADEA REPUBLICILOR 3-5
1 | LX05108 | BIHOR |  | 10 | 10000 | 10 | 10 | 10020 | 909.0909 | 0.90909 | 0.90909 | 939 | Yes | 2 |  | 910.9091 | 99.7388 | 10 | 2.1479 | 1 | 13.1479 | 131.4787 | 262.9575 | 20 | 4.2957 | 2 | 26.2957 | 0 | 0 | 10 | 262.9575 | 26.2957 | 2 | 5 | 131.4787 | 26.2957 | STM-4 | 1 | 0 | 10 | 0 | 0 | 7 | 0 | 0 | 33 | 0 | 0 | 66 | 0 | 0 | 0 | 57.804 | 18.196 | 0 | 0 | ORADEA TRANSILVANIEI 9
0 | LX07007 | BOTOSANI |  | 10 | 10000 | 10 | 10 | 10020 | 909.0909 | 0.90909 | 0.90909 | 939 | No | 0 |  | 910.9091 | 99.7388 | 10 | 2.1479 | 0 | 12.1479 | 121.4787 | 242.9575 | 20 | 4.2957 | 0 | 24.2957 | 0 | 0 | 10 | 242.9575 | 24.2957 | 2 | 5 | 121.4787 | 24.2957 | STM-4 | 1 | 0 | 10 | 0 | 0 | 7 | 0 | 0 | 31 | 0 | 0 | 62 | 0 | 0 | 0 | 59.2696 | 12.7304 | 0 | 0 | BOTOSANI POSTEI
1 | LX08008 | BRASOV |  | 10 | 10000 | 10 | 10 | 10020 | 909.0909 | 0.90909 | 0.90909 | 939 | Yes | 2 |  | 910.9091 | 99.7388 | 10 | 2.1479 | 1 | 13.1479 | 131.4787 | 262.9575 | 20 | 4.2957 | 2 | 26.2957 | 0 | 0 | 10 | 262.9575 | 26.2957 | 2 | 5 | 131.4787 | 26.2957 | STM-4 | 1 | 0 | 10 | 0 | 0 | 7 | 0 | 0 | 33 | 0 | 0 | 66 | 0 | 0 | 0 | 57.804 | 18.196 | 0 | 0 | BRASOV CENTRU
0 | LX11070 | CARAS SEVERIN |  | 10 | 10000 | 10 | 10 | 10020 | 909.0909 | 0.90909 | 0.90909 | 939 | No | 0 |  | 910.9091 | 99.7388 | 10 | 2.1479 | 0 | 12.1479 | 121.4787 | 242.9575 | 20 | 4.2957 | 0 | 24.2957 | 0 | 0 | 10 | 242.9575 | 24.2957 | 2 | 5 | 121.4787 | 24.2957 | STM-4 | 1 | 0 | 10 | 0 | 0 | 7 | 0 | 0 | 31 | 0 | 0 | 62 | 0 | 0 | 0 | 59.2696 | 12.7304 | 0 | 0 | RESITA REPUBLICII
1 | LX14017 | CONSTANTA |  | 10 | 10000 | 10 | 10 | 10020 | 909.0909 | 0.90909 | 0.90909 | 939 | Yes | 2 |  | 910.9091 | 99.7388 | 10 | 2.1479 | 1 | 13.1479 | 131.4787 | 262.9575 | 20 | 4.2957 | 2 | 26.2957 | 0 | 0 | 10 | 262.9575 | 26.2957 | 2 | 5 | 131.4787 | 26.2957 | STM-4 | 1 | 0 | 10 | 0 | 0 | 7 | 0 | 0 | 33 | 0 | 0 | 66 | 0 | 0 | 0 | 57.804 | 18.196 | 0 | 0 | CONSTANTA GRIVITA
0 | LX14046 | CONSTANTA |  | 10 | 10000 | 10 | 10 | 10020 | 909.0909 | 0.90909 | 0.90909 | 939 | No | 0 |  | 910.9091 | 99.7388 | 10 | 2.1479 | 0 | 12.1479 | 121.4787 | 242.9575 | 20 | 4.2957 | 0 | 24.2957 | 0 | 0 | 10 | 242.9575 | 24.2957 | 2 | 5 | 121.4787 | 24.2957 | STM-4 | 1 | 0 | 10 | 0 | 0 | 7 | 0 | 0 | 31 | 0 | 0 | 62 | 0 | 0 | 0 | 59.2696 | 12.7304 | 0 | 0 | MEDGIDIA
0 | LX16066 | DAMBOVITA |  | 10 | 10000 | 10 | 10 | 10020 | 909.0909 | 0.90909 | 0.90909 | 939 | No | 0 |  | 910.9091 | 99.7388 | 10 | 2.1479 | 0 | 12.1479 | 121.4787 | 242.9575 | 20 | 4.2957 | 0 | 24.2957 | 0 | 0 | 10 | 242.9575 | 24.2957 | 2 | 5 | 121.4787 | 24.2957 | STM-4 | 1 | 0 | 10 | 0 | 0 | 7 | 0 | 0 | 31 | 0 | 0 | 62 | 0 | 0 | 0 | 59.2696 | 12.7304 | 0 | 0 | TARGOVISTE CENTRU
1 | LX17044 | DOLJ |  | 10 | 10000 | 10 | 10 | 10020 | 909.0909 | 0.90909 | 0.90909 | 939 | Yes | 2 |  | 910.9091 | 99.7388 | 10 | 2.1479 | 1 | 13.1479 | 131.4787 | 262.9575 | 20 | 4.2957 | 2 | 26.2957 | 0 | 0 | 10 | 262.9575 | 26.2957 | 2 | 5 | 131.4787 | 26.2957 | STM-4 | 1 | 0 | 10 | 0 | 0 | 7 | 0 | 0 | 33 | 0 | 0 | 66 | 0 | 0 | 0 | 57.804 | 18.196 | 0 | 0 | CRAIOVA CALEA UNIRII
1 | LX17043 | DOLJ |  | 10 | 10000 | 10 | 10 | 10020 | 909.0909 | 0.90909 | 0.90909 | 939 | Yes | 2 |  | 910.9091 | 99.7388 | 10 | 2.1479 | 1 | 13.1479 | 131.4787 | 262.9575 | 20 | 4.2957 | 2 | 26.2957 | 0 | 0 | 10 | 262.9575 | 26.2957 | 2 | 5 | 131.4787 | 26.2957 | STM-4 | 1 | 0 | 10 | 0 | 0 | 7 | 0 | 0 | 33 | 0 | 0 | 66 | 0 | 0 | 0 | 57.804 | 18.196 | 0 | 0 | CRAIOVA CALEA UNIRII
1 | LX18027 | GALATI |  | 10 | 10000 | 10 | 10 | 10020 | 909.0909 | 0.90909 | 0.90909 | 939 | Yes | 2 |  | 910.9091 | 99.7388 | 10 | 2.1479 | 1 | 13.1479 | 131.4787 | 262.9575 | 20 | 4.2957 | 2 | 26.2957 | 0 | 0 | 10 | 262.9575 | 26.2957 | 2 | 5 | 131.4787 | 26.2957 | STM-4 | 1 | 0 | 10 | 0 | 0 | 7 | 0 | 0 | 33 | 0 | 0 | 66 | 0 | 0 | 0 | 57.804 | 18.196 | 0 | 0 | GALATI EWSD1
0 | LX18077 | GALATI |  | 10 | 10000 | 10 | 10 | 10020 | 909.0909 | 0.90909 | 0.90909 | 939 | No | 0 |  | 910.9091 | 99.7388 | 10 | 2.1479 | 0 | 12.1479 | 121.4787 | 242.9575 | 20 | 4.2957 | 0 | 24.2957 | 0 | 0 | 10 | 242.9575 | 24.2957 | 2 | 5 | 121.4787 | 24.2957 | STM-4 | 1 | 0 | 10 | 0 | 0 | 7 | 0 | 0 | 31 | 0 | 0 | 62 | 0 | 0 | 0 | 59.2696 | 12.7304 | 0 | 0 | TECUCI VICTORIEI 2
0 | LX22015 | HUNEDOARA |  | 10 | 10000 | 10 | 10 | 10020 | 909.0909 | 0.90909 | 0.90909 | 939 | No | 0 |  | 910.9091 | 99.7388 | 10 | 2.1479 | 0 | 12.1479 | 121.4787 | 242.9575 | 20 | 4.2957 | 0 | 24.2957 | 0 | 0 | 10 | 242.9575 | 24.2957 | 2 | 5 | 121.4787 | 24.2957 | STM-4 | 1 | 0 | 10 | 0 | 0 | 7 | 0 | 0 | 31 | 0 | 0 | 62 | 0 | 0 | 0 | 59.2696 | 12.7304 | 0 | 0 | BRAD
0 | LX22047 | HUNEDOARA |  | 10 | 10000 | 10 | 10 | 10020 | 909.0909 | 0.90909 | 0.90909 | 939 | No | 0 |  | 910.9091 | 99.7388 | 10 | 2.1479 | 0 | 12.1479 | 121.4787 | 242.9575 | 20 | 4.2957 | 0 | 24.2957 | 0 | 0 | 10 | 242.9575 | 24.2957 | 2 | 5 | 121.4787 | 24.2957 | STM-4 | 1 | 0 | 10 | 0 | 0 | 7 | 0 | 0 | 31 | 0 | 0 | 62 | 0 | 0 | 0 | 59.2696 | 12.7304 | 0 | 0 | HUNEDOARA 22 DECEMBRIE
0 | LX22066 | HUNEDOARA |  | 10 | 10000 | 10 | 10 | 10020 | 909.0909 | 0.90909 | 0.90909 | 939 | No | 0 |  | 910.9091 | 99.7388 | 10 | 2.1479 | 0 | 12.1479 | 121.4787 | 242.9575 | 20 | 4.2957 | 0 | 24.2957 | 0 | 0 | 10 | 242.9575 | 24.2957 | 2 | 5 | 121.4787 | 24.2957 | STM-4 | 1 | 0 | 10 | 0 | 0 | 7 | 0 | 0 | 31 | 0 | 0 | 62 | 0 | 0 | 0 | 59.2696 | 12.7304 | 0 | 0 | PETROSANI 1 DECEMBRIE 1918
1 | LX24051 | IASI |  | 10 | 10000 | 10 | 10 | 10020 | 909.0909 | 0.90909 | 0.90909 | 939 | Yes | 2 |  | 910.9091 | 99.7388 | 10 | 2.1479 | 1 | 13.1479 | 131.4787 | 262.9575 | 20 | 4.2957 | 2 | 26.2957 | 0 | 0 | 10 | 262.9575 | 26.2957 | 2 | 5 | 131.4787 | 26.2957 | STM-4 | 1 | 0 | 10 | 0 | 0 | 7 | 0 | 0 | 33 | 0 | 0 | 66 | 0 | 0 | 0 | 57.804 | 18.196 | 0 | 0 | IASI LAPUSNEANU 21
0 | LX25089 | MARAMURES |  | 10 | 10000 | 10 | 10 | 10020 | 909.0909 | 0.90909 | 0.90909 | 939 | No | 0 |  | 910.9091 | 99.7388 | 10 | 2.1479 | 0 | 12.1479 | 121.4787 | 242.9575 | 20 | 4.2957 | 0 | 24.2957 | 0 | 0 | 10 | 242.9575 | 24.2957 | 2 | 5 | 121.4787 | 24.2957 | STM-4 | 1 | 0 | 10 | 0 | 0 | 7 | 0 | 0 | 31 | 0 | 0 | 62 | 0 | 0 | 0 | 59.2696 | 12.7304 | 0 | 0 | SIGHETU MARMATIEI
0 | LX26110 | MEHEDINTI |  | 10 | 10000 | 10 | 10 | 10020 | 909.0909 | 0.90909 | 0.90909 | 939 | No | 0 |  | 910.9091 | 99.7388 | 10 | 2.1479 | 0 | 12.1479 | 121.4787 | 242.9575 | 20 | 4.2957 | 0 | 24.2957 | 0 | 0 | 10 | 242.9575 | 24.2957 | 2 | 5 | 121.4787 | 24.2957 | STM-4 | 1 | 0 | 10 | 0 | 0 | 7 | 0 | 0 | 31 | 0 | 0 | 62 | 0 | 0 | 0 | 59.2696 | 12.7304 | 0 | 0 | DROBETA TURNU SEVERIN OFICIUL TRAIAN
0 | LX27129 | MURES |  | 10 | 10000 | 10 | 10 | 10020 | 909.0909 | 0.90909 | 0.90909 | 939 | No | 0 |  | 910.9091 | 99.7388 | 10 | 2.1479 | 0 | 12.1479 | 121.4787 | 242.9575 | 20 | 4.2957 | 0 | 24.2957 | 0 | 0 | 10 | 242.9575 | 24.2957 | 2 | 5 | 121.4787 | 24.2957 | STM-4 | 1 | 0 | 10 | 0 | 0 | 7 | 0 | 0 | 31 | 0 | 0 | 62 | 0 | 0 | 0 | 59.2696 | 12.7304 | 0 | 0 | SIGHISOARA HERMAN OBERTH
0 | LX27142 | MURES |  | 10 | 10000 | 10 | 10 | 10020 | 909.0909 | 0.90909 | 0.90909 | 939 | No | 0 |  | 910.9091 | 99.7388 | 10 | 2.1479 | 0 | 12.1479 | 121.4787 | 242.9575 | 20 | 4.2957 | 0 | 24.2957 | 0 | 0 | 10 | 242.9575 | 24.2957 | 2 | 5 | 121.4787 | 24.2957 | STM-4 | 1 | 0 | 10 | 0 | 0 | 7 | 0 | 0 | 31 | 0 | 0 | 62 | 0 | 0 | 0 | 59.2696 | 12.7304 | 0 | 0 | TARGU MURES CENTRU
0 | LX29059 | OLT |  | 10 | 10000 | 10 | 10 | 10020 | 909.0909 | 0.90909 | 0.90909 | 939 | No | 0 |  | 910.9091 | 99.7388 | 10 | 2.1479 | 0 | 12.1479 | 121.4787 | 242.9575 | 20 | 4.2957 | 0 | 24.2957 | 0 | 0 | 10 | 242.9575 | 24.2957 | 2 | 5 | 121.4787 | 24.2957 | STM-4 | 1 | 0 | 10 | 0 | 0 | 7 | 0 | 0 | 31 | 0 | 0 | 62 | 0 | 0 | 0 | 59.2696 | 12.7304 | 0 | 0 | SLATINA LIBERTATII
0 | LX31079 | SATU MARE |  | 10 | 10000 | 10 | 10 | 10020 | 909.0909 | 0.90909 | 0.90909 | 939 | No | 0 |  | 910.9091 | 99.7388 | 10 | 2.1479 | 0 | 12.1479 | 121.4787 | 242.9575 | 20 | 4.2957 | 0 | 24.2957 | 0 | 0 | 10 | 242.9575 | 24.2957 | 2 | 5 | 121.4787 | 24.2957 | STM-4 | 1 | 0 | 10 | 0 | 0 | 7 | 0 | 0 | 31 | 0 | 0 | 62 | 0 | 0 | 0 | 59.2696 | 12.7304 | 0 | 0 | SATU MARE PC1
0 | LX34018 | SUCEAVA |  | 10 | 10000 | 10 | 10 | 10020 | 909.0909 | 0.90909 | 0.90909 | 939 | No | 0 |  | 910.9091 | 99.7388 | 10 | 2.1479 | 0 | 12.1479 | 121.4787 | 242.9575 | 20 | 4.2957 | 0 | 24.2957 | 0 | 0 | 10 | 242.9575 | 24.2957 | 2 | 5 | 121.4787 | 24.2957 | STM-4 | 1 | 0 | 10 | 0 | 0 | 7 | 0 | 0 | 31 | 0 | 0 | 62 | 0 | 0 | 0 | 59.2696 | 12.7304 | 0 | 0 | CAMPULUNG MOLDOVENESC
0 | LX34083 | SUCEAVA |  | 10 | 10000 | 10 | 10 | 10020 | 909.0909 | 0.90909 | 0.90909 | 939 | No | 0 |  | 910.9091 | 99.7388 | 10 | 2.1479 | 0 | 12.1479 | 121.4787 | 242.9575 | 20 | 4.2957 | 0 | 24.2957 | 0 | 0 | 10 | 242.9575 | 24.2957 | 2 | 5 | 121.4787 | 24.2957 | STM-4 | 1 | 0 | 10 | 0 | 0 | 7 | 0 | 0 | 31 | 0 | 0 | 62 | 0 | 0 | 0 | 59.2696 | 12.7304 | 0 | 0 | SUCEAVA OBCINE
0 | LX36074 | TIMIS |  | 10 | 10000 | 10 | 10 | 10020 | 909.0909 | 0.90909 | 0.90909 | 939 | No | 0 |  | 910.9091 | 99.7388 | 10 | 2.1479 | 0 | 12.1479 | 121.4787 | 242.9575 | 20 | 4.2957 | 0 | 24.2957 | 0 | 0 | 10 | 242.9575 | 24.2957 | 2 | 5 | 121.4787 | 24.2957 | STM-4 | 1 | 0 | 10 | 0 | 0 | 7 | 0 | 0 | 31 | 0 | 0 | 62 | 0 | 0 | 0 | 59.2696 | 12.7304 | 0 | 0 | LUGOJ
1 | LX36113 | TIMIS |  | 10 | 10000 | 10 | 10 | 10020 | 909.0909 | 0.90909 | 0.90909 | 939 | Yes | 2 |  | 910.9091 | 99.7388 | 10 | 2.1479 | 1 | 13.1479 | 131.4787 | 262.9575 | 20 | 4.2957 | 2 | 26.2957 | 0 | 0 | 10 | 262.9575 | 26.2957 | 2 | 5 | 131.4787 | 26.2957 | STM-4 | 1 | 0 | 10 | 0 | 0 | 7 | 0 | 0 | 33 | 0 | 0 | 66 | 0 | 0 | 0 | 57.804 | 18.196 | 0 | 0 | TIMISOARA NICOLAUS
1 | LX36163 | TIMIS |  | 10 | 10000 | 10 | 10 | 10020 | 909.0909 | 0.90909 | 0.90909 | 939 | Yes | 2 |  | 910.9091 | 99.7388 | 10 | 2.1479 | 1 | 13.1479 | 131.4787 | 262.9575 | 20 | 4.2957 | 2 | 26.2957 | 0 | 0 | 10 | 262.9575 | 26.2957 | 2 | 5 | 131.4787 | 26.2957 | STM-4 | 1 | 0 | 10 | 0 | 0 | 7 | 0 | 0 | 33 | 0 | 0 | 66 | 0 | 0 | 0 | 57.804 | 18.196 | 0 | 0 | TIMISOARA NICOLAUS
0 | LX38006 | VASLUI |  | 10 | 10000 | 10 | 10 | 10020 | 909.0909 | 0.90909 | 0.90909 | 939 | No | 0 |  | 910.9091 | 99.7388 | 10 | 2.1479 | 0 | 12.1479 | 121.4787 | 242.9575 | 20 | 4.2957 | 0 | 24.2957 | 0 | 0 | 10 | 242.9575 | 24.2957 | 2 | 5 | 121.4787 | 24.2957 | STM-4 | 1 | 0 | 10 | 0 | 0 | 7 | 0 | 0 | 31 | 0 | 0 | 62 | 0 | 0 | 0 | 59.2696 | 12.7304 | 0 | 0 | BARLAD
0 | LX39054 | VALCEA |  | 10 | 10000 | 10 | 10 | 10020 | 909.0909 | 0.90909 | 0.90909 | 939 | No | 0 |  | 910.9091 | 99.7388 | 10 | 2.1479 | 0 | 12.1479 | 121.4787 | 242.9575 | 20 | 4.2957 | 0 | 24.2957 | 0 | 0 | 10 | 242.9575 | 24.2957 | 2 | 5 | 121.4787 | 24.2957 | STM-4 | 1 | 0 | 10 | 0 | 0 | 7 | 0 | 0 | 31 | 0 | 0 | 62 | 0 | 0 | 0 | 59.2696 | 12.7304 | 0 | 0 | RAMNICU VALCEA NORD
1 | LX41012 | BUCURESTI |  | 10 | 10000 | 10 | 10 | 10020 | 909.0909 | 0.90909 | 0.90909 | 939 | Yes | 2 |  | 910.9091 | 99.7388 | 10 | 2.1479 | 1 | 13.1479 | 131.4787 | 262.9575 | 20 | 4.2957 | 2 | 26.2957 | 0 | 0 | 10 | 262.9575 | 26.2957 | 2 | 5 | 131.4787 | 26.2957 | STM-4 | 1 | 0 | 10 | 0 | 0 | 7 | 0 | 0 | 33 | 0 | 0 | 66 | 0 | 0 | 0 | 57.804 | 18.196 | 0 | 0 | BERCENI ALEXANDRU OBREJA
1 | LX41062 | BUCURESTI |  | 10 | 10000 | 10 | 10 | 10020 | 909.0909 | 0.90909 | 0.90909 | 939 | Yes | 2 |  | 910.9091 | 99.7388 | 10 | 2.1479 | 1 | 13.1479 | 131.4787 | 262.9575 | 20 | 4.2957 | 2 | 26.2957 | 0 | 0 | 10 | 262.9575 | 26.2957 | 2 | 5 | 131.4787 | 26.2957 | STM-4 | 1 | 0 | 10 | 0 | 0 | 7 | 0 | 0 | 33 | 0 | 0 | 66 | 0 | 0 | 0 | 57.804 | 18.196 | 0 | 0 | DRUMUL TABEREI 1
1 | LX41068 | BUCURESTI |  | 10 | 10000 | 10 | 10 | 10020 | 909.0909 | 0.90909 | 0.90909 | 939 | Yes | 2 |  | 910.9091 | 99.7388 | 10 | 2.1479 | 1 | 13.1479 | 131.4787 | 262.9575 | 20 | 4.2957 | 2 | 26.2957 | 0 | 0 | 10 | 262.9575 | 26.2957 | 2 | 5 | 131.4787 | 26.2957 | STM-4 | 1 | 0 | 10 | 0 | 0 | 7 | 0 | 0 | 33 | 0 | 0 | 66 | 0 | 0 | 0 | 57.804 | 18.196 | 0 | 0 | GIURGIU 2
1 | LX41079 | BUCURESTI |  | 10 | 10000 | 10 | 10 | 10020 | 909.0909 | 0.90909 | 0.90909 | 939 | Yes | 2 |  | 910.9091 | 99.7388 | 10 | 2.1479 | 1 | 13.1479 | 131.4787 | 262.9575 | 20 | 4.2957 | 2 | 26.2957 | 0 | 0 | 10 | 262.9575 | 26.2957 | 2 | 5 | 131.4787 | 26.2957 | STM-4 | 1 | 0 | 10 | 0 | 0 | 7 | 0 | 0 | 33 | 0 | 0 | 66 | 0 | 0 | 0 | 57.804 | 18.196 | 0 | 0 | MILITARI 2
1 | LX41089 | BUCURESTI |  | 10 | 10000 | 10 | 10 | 10020 | 909.0909 | 0.90909 | 0.90909 | 939 | Yes | 2 |  | 910.9091 | 99.7388 | 10 | 2.1479 | 1 | 13.1479 | 131.4787 | 262.9575 | 20 | 4.2957 | 2 | 26.2957 | 0 | 0 | 10 | 262.9575 | 26.2957 | 2 | 5 | 131.4787 | 26.2957 | STM-4 | 1 | 0 | 10 | 0 | 0 | 7 | 0 | 0 | 33 | 0 | 0 | 66 | 0 | 0 | 0 | 57.804 | 18.196 | 0 | 0 | NORD
1 | LX41161 | BUCURESTI |  | 10 | 10000 | 10 | 10 | 10020 | 909.0909 | 0.90909 | 0.90909 | 939 | Yes | 2 |  | 910.9091 | 99.7388 | 10 | 2.1479 | 1 | 13.1479 | 131.4787 | 262.9575 | 20 | 4.2957 | 2 | 26.2957 | 0 | 0 | 10 | 262.9575 | 26.2957 | 2 | 5 | 131.4787 | 26.2957 | STM-4 | 1 | 0 | 10 | 0 | 0 | 7 | 0 | 0 | 33 | 0 | 0 | 66 | 0 | 0 | 0 | 57.804 | 18.196 | 0 | 0 | SUD VEST
1 | LX41174 | BUCURESTI |  | 10 | 10000 | 10 | 10 | 10020 | 909.0909 | 0.90909 | 0.90909 | 939 | Yes | 2 |  | 910.9091 | 99.7388 | 10 | 2.1479 | 1 | 13.1479 | 131.4787 | 262.9575 | 20 | 4.2957 | 2 | 26.2957 | 0 | 0 | 10 | 262.9575 | 26.2957 | 2 | 5 | 131.4787 | 26.2957 | STM-4 | 1 | 0 | 10 | 0 | 0 | 7 | 0 | 0 | 33 | 0 | 0 | 66 | 0 | 0 | 0 | 57.804 | 18.196 | 0 | 0 | VICTORIA
0 | LX01005 | ALBA |  | 10 | 10000 | 10 | 10 | 10020 | 909.0909 | 0.90909 | 0.90909 | 939 | No | 0 |  | 910.9091 | 99.7388 | 10 | 2.1479 | 0 | 12.1479 | 121.4787 | 242.9575 | 20 | 4.2957 | 0 | 24.2957 | 0 | 0 | 10 | 242.9575 | 24.2957 | 2 | 5 | 121.4787 | 24.2957 | STM-4 | 1 | 0 | 10 | 0 | 0 | 7 | 0 | 0 | 31 | 0 | 0 | 62 | 0 | 0 | 0 | 59.2696 | 12.7304 | 0 | 0 | ALBA IULIA BRATIANU
1 | LX02016 | ARAD |  | 10 | 10000 | 10 | 10 | 10020 | 909.0909 | 0.90909 | 0.90909 | 939 | Yes | 2 |  | 910.9091 | 99.7388 | 10 | 2.1479 | 1 | 13.1479 | 131.4787 | 262.9575 | 20 | 4.2957 | 2 | 26.2957 | 0 | 0 | 10 | 262.9575 | 26.2957 | 2 | 5 | 131.4787 | 26.2957 | STM-4 | 1 | 0 | 10 | 0 | 0 | 7 | 0 | 0 | 33 | 0 | 0 | 66 | 0 | 0 | 0 | 57.804 | 18.196 | 0 | 0 | ARAD REVOLUTIEI 46-48
1 | LX03092 | ARGES |  | 10 | 10000 | 10 | 10 | 10020 | 909.0909 | 0.90909 | 0.90909 | 939 | Yes | 2 |  | 910.9091 | 99.7388 | 10 | 2.1479 | 1 | 13.1479 | 131.4787 | 262.9575 | 20 | 4.2957 | 2 | 26.2957 | 0 | 0 | 10 | 262.9575 | 26.2957 | 2 | 5 | 131.4787 | 26.2957 | STM-4 | 1 | 0 | 10 | 0 | 0 | 7 | 0 | 0 | 33 | 0 | 0 | 66 | 0 | 0 | 0 | 57.804 | 18.196 | 0 | 0 | PITESTI CENTRU ALCATEL
1 | LX04005 | BACAU |  | 10 | 10000 | 10 | 10 | 10020 | 909.0909 | 0.90909 | 0.90909 | 939 | Yes | 2 |  | 910.9091 | 99.7388 | 10 | 2.1479 | 1 | 13.1479 | 131.4787 | 262.9575 | 20 | 4.2957 | 2 | 26.2957 | 0 | 0 | 10 | 262.9575 | 26.2957 | 2 | 5 | 131.4787 | 26.2957 | STM-4 | 1 | 0 | 10 | 0 | 0 | 7 | 0 | 0 | 33 | 0 | 0 | 66 | 0 | 0 | 0 | 57.804 | 18.196 | 0 | 0 | BACAU N. BALCESCU 2-4
0 | LX04080 | BACAU |  | 10 | 10000 | 10 | 10 | 10020 | 909.0909 | 0.90909 | 0.90909 | 939 | No | 0 |  | 910.9091 | 99.7388 | 10 | 2.1479 | 0 | 12.1479 | 121.4787 | 242.9575 | 20 | 4.2957 | 0 | 24.2957 | 0 | 0 | 10 | 242.9575 | 24.2957 | 2 | 5 | 121.4787 | 24.2957 | STM-4 | 1 | 0 | 10 | 0 | 0 | 7 | 0 | 0 | 31 | 0 | 0 | 62 | 0 | 0 | 0 | 59.2696 | 12.7304 | 0 | 0 | ONESTI
1 | LX05115 | BIHOR |  | 10 | 10000 | 10 | 10 | 10020 | 909.0909 | 0.90909 | 0.90909 | 939 | Yes | 2 |  | 910.9091 | 99.7388 | 10 | 2.1479 | 1 | 13.1479 | 131.4787 | 262.9575 | 20 | 4.2957 | 2 | 26.2957 | 0 | 0 | 10 | 262.9575 | 26.2957 | 2 | 5 | 131.4787 | 26.2957 | STM-4 | 1 | 0 | 10 | 0 | 0 | 7 | 0 | 0 | 33 | 0 | 0 | 66 | 0 | 0 | 0 | 57.804 | 18.196 | 0 | 0 | ORADEA PRIMARIEI
0 | LX06004 | BISTRITA |  | 10 | 10000 | 10 | 10 | 10020 | 909.0909 | 0.90909 | 0.90909 | 939 | No | 0 |  | 910.9091 | 99.7388 | 10 | 2.1479 | 0 | 12.1479 | 121.4787 | 242.9575 | 20 | 4.2957 | 0 | 24.2957 | 0 | 0 | 10 | 242.9575 | 24.2957 | 2 | 5 | 121.4787 | 24.2957 | STM-4 | 1 | 0 | 10 | 0 | 0 | 7 | 0 | 0 | 31 | 0 | 0 | 62 | 0 | 0 | 0 | 59.2696 | 12.7304 | 0 | 0 | BISTRITA PETRU RARES
0 | LX07006 | BOTOSANI |  | 10 | 10000 | 10 | 10 | 10020 | 909.0909 | 0.90909 | 0.90909 | 939 | No | 0 |  | 910.9091 | 99.7388 | 10 | 2.1479 | 0 | 12.1479 | 121.4787 | 242.9575 | 20 | 4.2957 | 0 | 24.2957 | 0 | 0 | 10 | 242.9575 | 24.2957 | 2 | 5 | 121.4787 | 24.2957 | STM-4 | 1 | 0 | 10 | 0 | 0 | 7 | 0 | 0 | 31 | 0 | 0 | 62 | 0 | 0 | 0 | 59.2696 | 12.7304 | 0 | 0 | BOTOSANI POSTEI
1 | LX08010 | BRASOV |  | 10 | 10000 | 10 | 10 | 10020 | 909.0909 | 0.90909 | 0.90909 | 939 | Yes | 2 |  | 910.9091 | 99.7388 | 10 | 2.1479 | 1 | 13.1479 | 131.4787 | 262.9575 | 20 | 4.2957 | 2 | 26.2957 | 0 | 0 | 10 | 262.9575 | 26.2957 | 2 | 5 | 131.4787 | 26.2957 | STM-4 | 1 | 0 | 10 | 0 | 0 | 7 | 0 | 0 | 33 | 0 | 0 | 66 | 0 | 0 | 0 | 57.804 | 18.196 | 0 | 0 | BRASOV ASTRA
1 | LX08013 | BRASOV |  | 10 | 10000 | 10 | 10 | 10020 | 909.0909 | 0.90909 | 0.90909 | 939 | Yes | 2 |  | 910.9091 | 99.7388 | 10 | 2.1479 | 1 | 13.1479 | 131.4787 | 262.9575 | 20 | 4.2957 | 2 | 26.2957 | 0 | 0 | 10 | 262.9575 | 26.2957 | 2 | 5 | 131.4787 | 26.2957 | STM-4 | 1 | 0 | 10 | 0 | 0 | 7 | 0 | 0 | 33 | 0 | 0 | 66 | 0 | 0 | 0 | 57.804 | 18.196 | 0 | 0 | BRASOV CENTRU
0 | LX08042 | BRASOV |  | 10 | 10000 | 10 | 10 | 10020 | 909.0909 | 0.90909 | 0.90909 | 939 | No | 0 |  | 910.9091 | 99.7388 | 10 | 2.1479 | 0 | 12.1479 | 121.4787 | 242.9575 | 20 | 4.2957 | 0 | 24.2957 | 0 | 0 | 10 | 242.9575 | 24.2957 | 2 | 5 | 121.4787 | 24.2957 | STM-4 | 1 | 0 | 10 | 0 | 0 | 7 | 0 | 0 | 31 | 0 | 0 | 62 | 0 | 0 | 0 | 59.2696 | 12.7304 | 0 | 0 | FAGARAS
1 | LX09004 | BRAILA |  | 10 | 10000 | 10 | 10 | 10020 | 909.0909 | 0.90909 | 0.90909 | 939 | Yes | 2 |  | 910.9091 | 99.7388 | 10 | 2.1479 | 1 | 13.1479 | 131.4787 | 262.9575 | 20 | 4.2957 | 2 | 26.2957 | 0 | 0 | 10 | 262.9575 | 26.2957 | 2 | 5 | 131.4787 | 26.2957 | STM-4 | 1 | 0 | 10 | 0 | 0 | 7 | 0 | 0 | 33 | 0 | 0 | 66 | 0 | 0 | 0 | 57.804 | 18.196 | 0 | 0 | BRAILA CALARASILOR
0 | LX10021 | BUZAU |  | 10 | 10000 | 10 | 10 | 10020 | 909.0909 | 0.90909 | 0.90909 | 939 | No | 0 |  | 910.9091 | 99.7388 | 10 | 2.1479 | 0 | 12.1479 | 121.4787 | 242.9575 | 20 | 4.2957 | 0 | 24.2957 | 0 | 0 | 10 | 242.9575 | 24.2957 | 2 | 5 | 121.4787 | 24.2957 | STM-4 | 1 | 0 | 10 | 0 | 0 | 7 | 0 | 0 | 31 | 0 | 0 | 62 | 0 | 0 | 0 | 59.2696 | 12.7304 | 0 | 0 | BUZAU OSTROVULUI 1
0 | LX10031 | BUZAU |  | 10 | 10000 | 10 | 10 | 10020 | 909.0909 | 0.90909 | 0.90909 | 939 | No | 0 |  | 910.9091 | 99.7388 | 10 | 2.1479 | 0 | 12.1479 | 121.4787 | 242.9575 | 20 | 4.2957 | 0 | 24.2957 | 0 | 0 | 10 | 242.9575 | 24.2957 | 2 | 5 | 121.4787 | 24.2957 | STM-4 | 1 | 0 | 10 | 0 | 0 | 7 | 0 | 0 | 31 | 0 | 0 | 62 | 0 | 0 | 0 | 59.2696 | 12.7304 | 0 | 0 | BUZAU OSTROVULUI 1
0 | LX11071 | CARAS SEVERIN |  | 10 | 10000 | 10 | 10 | 10020 | 909.0909 | 0.90909 | 0.90909 | 939 | No | 0 |  | 910.9091 | 99.7388 | 10 | 2.1479 | 0 | 12.1479 | 121.4787 | 242.9575 | 20 | 4.2957 | 0 | 24.2957 | 0 | 0 | 10 | 242.9575 | 24.2957 | 2 | 5 | 121.4787 | 24.2957 | STM-4 | 1 | 0 | 10 | 0 | 0 | 7 | 0 | 0 | 31 | 0 | 0 | 62 | 0 | 0 | 0 | 59.2696 | 12.7304 | 0 | 0 | RESITA REPUBLICII
0 | LX12006 | CALARASI |  | 10 | 10000 | 10 | 10 | 10020 | 909.0909 | 0.90909 | 0.90909 | 939 | No | 0 |  | 910.9091 | 99.7388 | 10 | 2.1479 | 0 | 12.1479 | 121.4787 | 242.9575 | 20 | 4.2957 | 0 | 24.2957 | 0 | 0 | 10 | 242.9575 | 24.2957 | 2 | 5 | 121.4787 | 24.2957 | STM-4 | 1 | 0 | 10 | 0 | 0 | 7 | 0 | 0 | 31 | 0 | 0 | 62 | 0 | 0 | 0 | 59.2696 | 12.7304 | 0 | 0 | CALARASI 1 DECEMBRIE 1918
1 | LX13026 | CLUJ |  | 10 | 10000 | 10 | 10 | 10020 | 909.0909 | 0.90909 | 0.90909 | 939 | Yes | 2 |  | 910.9091 | 99.7388 | 10 | 2.1479 | 1 | 13.1479 | 131.4787 | 262.9575 | 20 | 4.2957 | 2 | 26.2957 | 0 | 0 | 10 | 262.9575 | 26.2957 | 2 | 5 | 131.4787 | 26.2957 | STM-4 | 1 | 0 | 10 | 0 | 0 | 7 | 0 | 0 | 33 | 0 | 0 | 66 | 0 | 0 | 0 | 57.804 | 18.196 | 0 | 0 | CLUJ GRIGORESCU
1 | LX13024 | CLUJ |  | 10 | 10000 | 10 | 10 | 10020 | 909.0909 | 0.90909 | 0.90909 | 939 | Yes | 2 |  | 910.9091 | 99.7388 | 10 | 2.1479 | 1 | 13.1479 | 131.4787 | 262.9575 | 20 | 4.2957 | 2 | 26.2957 | 0 | 0 | 10 | 262.9575 | 26.2957 | 2 | 5 | 131.4787 | 26.2957 | STM-4 | 1 | 0 | 10 | 0 | 0 | 7 | 0 | 0 | 33 | 0 | 0 | 66 | 0 | 0 | 0 | 57.804 | 18.196 | 0 | 0 | CLUJ MUZEULUI
0 | LX13052 | CLUJ |  | 10 | 10000 | 10 | 10 | 10020 | 909.0909 | 0.90909 | 0.90909 | 939 | No | 0 |  | 910.9091 | 99.7388 | 10 | 2.1479 | 0 | 12.1479 | 121.4787 | 242.9575 | 20 | 4.2957 | 0 | 24.2957 | 0 | 0 | 10 | 242.9575 | 24.2957 | 2 | 5 | 121.4787 | 24.2957 | STM-4 | 1 | 0 | 10 | 0 | 0 | 7 | 0 | 0 | 31 | 0 | 0 | 62 | 0 | 0 | 0 | 59.2696 | 12.7304 | 0 | 0 | DEJ
0 | LX13095 | CLUJ |  | 10 | 10000 | 10 | 10 | 10020 | 909.0909 | 0.90909 | 0.90909 | 939 | No | 0 |  | 910.9091 | 99.7388 | 10 | 2.1479 | 0 | 12.1479 | 121.4787 | 242.9575 | 20 | 4.2957 | 0 | 24.2957 | 0 | 0 | 10 | 242.9575 | 24.2957 | 2 | 5 | 121.4787 | 24.2957 | STM-4 | 1 | 0 | 10 | 0 | 0 | 7 | 0 | 0 | 31 | 0 | 0 | 62 | 0 | 0 | 0 | 59.2696 | 12.7304 | 0 | 0 | TURDA OPRISANI
1 | LX14021 | CONSTANTA |  | 10 | 10000 | 10 | 10 | 10020 | 909.0909 | 0.90909 | 0.90909 | 939 | Yes | 2 |  | 910.9091 | 99.7388 | 10 | 2.1479 | 1 | 13.1479 | 131.4787 | 262.9575 | 20 | 4.2957 | 2 | 26.2957 | 0 | 0 | 10 | 262.9575 | 26.2957 | 2 | 5 | 131.4787 | 26.2957 | STM-4 | 1 | 0 | 10 | 0 | 0 | 7 | 0 | 0 | 33 | 0 | 0 | 66 | 0 | 0 | 0 | 57.804 | 18.196 | 0 | 0 | CONSTANTA CENTRU
1 | LX14025 | CONSTANTA |  | 10 | 10000 | 10 | 10 | 10020 | 909.0909 | 0.90909 | 0.90909 | 939 | Yes | 2 |  | 910.9091 | 99.7388 | 10 | 2.1479 | 1 | 13.1479 | 131.4787 | 262.9575 | 20 | 4.2957 | 2 | 26.2957 | 0 | 0 | 10 | 262.9575 | 26.2957 | 2 | 5 | 131.4787 | 26.2957 | STM-4 | 1 | 0 | 10 | 0 | 0 | 7 | 0 | 0 | 33 | 0 | 0 | 66 | 0 | 0 | 0 | 57.804 | 18.196 | 0 | 0 | CONSTANTA POPORULUI
0 | LX15036 | COVASNA |  | 10 | 10000 | 10 | 10 | 10020 | 909.0909 | 0.90909 | 0.90909 | 939 | No | 0 |  | 910.9091 | 99.7388 | 10 | 2.1479 | 0 | 12.1479 | 121.4787 | 242.9575 | 20 | 4.2957 | 0 | 24.2957 | 0 | 0 | 10 | 242.9575 | 24.2957 | 2 | 5 | 121.4787 | 24.2957 | STM-4 | 1 | 0 | 10 | 0 | 0 | 7 | 0 | 0 | 31 | 0 | 0 | 62 | 0 | 0 | 0 | 59.2696 | 12.7304 | 0 | 0 | SFANTU GHEORGHE
0 | LX16065 | DAMBOVITA |  | 10 | 10000 | 10 | 10 | 10020 | 909.0909 | 0.90909 | 0.90909 | 939 | No | 0 |  | 910.9091 | 99.7388 | 10 | 2.1479 | 0 | 12.1479 | 121.4787 | 242.9575 | 20 | 4.2957 | 0 | 24.2957 | 0 | 0 | 10 | 242.9575 | 24.2957 | 2 | 5 | 121.4787 | 24.2957 | STM-4 | 1 | 0 | 10 | 0 | 0 | 7 | 0 | 0 | 31 | 0 | 0 | 62 | 0 | 0 | 0 | 59.2696 | 12.7304 | 0 | 0 | TARGOVISTE CENTRU
1 | LX17042 | DOLJ |  | 10 | 10000 | 10 | 10 | 10020 | 909.0909 | 0.90909 | 0.90909 | 939 | Yes | 2 |  | 910.9091 | 99.7388 | 10 | 2.1479 | 1 | 13.1479 | 131.4787 | 262.9575 | 20 | 4.2957 | 2 | 26.2957 | 0 | 0 | 10 | 262.9575 | 26.2957 | 2 | 5 | 131.4787 | 26.2957 | STM-4 | 1 | 0 | 10 | 0 | 0 | 7 | 0 | 0 | 33 | 0 | 0 | 66 | 0 | 0 | 0 | 57.804 | 18.196 | 0 | 0 | CRAIOVA PAVLOV
1 | LX18026 | GALATI |  | 10 | 10000 | 10 | 10 | 10020 | 909.0909 | 0.90909 | 0.90909 | 939 | Yes | 2 |  | 910.9091 | 99.7388 | 10 | 2.1479 | 1 | 13.1479 | 131.4787 | 262.9575 | 20 | 4.2957 | 2 | 26.2957 | 0 | 0 | 10 | 262.9575 | 26.2957 | 2 | 5 | 131.4787 | 26.2957 | STM-4 | 1 | 0 | 10 | 0 | 0 | 7 | 0 | 0 | 33 | 0 | 0 | 66 | 0 | 0 | 0 | 57.804 | 18.196 | 0 | 0 | GALATI EWSD2
0 | LX20064 | GORJ |  | 10 | 10000 | 10 | 10 | 10020 | 909.0909 | 0.90909 | 0.90909 | 939 | No | 0 |  | 910.9091 | 99.7388 | 10 | 2.1479 | 0 | 12.1479 | 121.4787 | 242.9575 | 20 | 4.2957 | 0 | 24.2957 | 0 | 0 | 10 | 242.9575 | 24.2957 | 2 | 5 | 121.4787 | 24.2957 | STM-4 | 1 | 0 | 10 | 0 | 0 | 7 | 0 | 0 | 31 | 0 | 0 | 62 | 0 | 0 | 0 | 59.2696 | 12.7304 | 0 | 0 | TARGU JIU TRAIAN
0 | LX21033 | HARGHITA |  | 10 | 10000 | 10 | 10 | 10020 | 909.0909 | 0.90909 | 0.90909 | 939 | No | 0 |  | 910.9091 | 99.7388 | 10 | 2.1479 | 0 | 12.1479 | 121.4787 | 242.9575 | 20 | 4.2957 | 0 | 24.2957 | 0 | 0 | 10 | 242.9575 | 24.2957 | 2 | 5 | 121.4787 | 24.2957 | STM-4 | 1 | 0 | 10 | 0 | 0 | 7 | 0 | 0 | 31 | 0 | 0 | 62 | 0 | 0 | 0 | 59.2696 | 12.7304 | 0 | 0 | MIERCUREA-CIUC
0 | LX22035 | HUNEDOARA |  | 10 | 10000 | 10 | 10 | 10020 | 909.0909 | 0.90909 | 0.90909 | 939 | No | 0 |  | 910.9091 | 99.7388 | 10 | 2.1479 | 0 | 12.1479 | 121.4787 | 242.9575 | 20 | 4.2957 | 0 | 24.2957 | 0 | 0 | 10 | 242.9575 | 24.2957 | 2 | 5 | 121.4787 | 24.2957 | STM-4 | 1 | 0 | 10 | 0 | 0 | 7 | 0 | 0 | 31 | 0 | 0 | 62 | 0 | 0 | 0 | 59.2696 | 12.7304 | 0 | 0 | DEVA PTA ARRAS 6
0 | LX23042 | IALOMITA |  | 10 | 10000 | 10 | 10 | 10020 | 909.0909 | 0.90909 | 0.90909 | 939 | No | 0 |  | 910.9091 | 99.7388 | 10 | 2.1479 | 0 | 12.1479 | 121.4787 | 242.9575 | 20 | 4.2957 | 0 | 24.2957 | 0 | 0 | 10 | 242.9575 | 24.2957 | 2 | 5 | 121.4787 | 24.2957 | STM-4 | 1 | 0 | 10 | 0 | 0 | 7 | 0 | 0 | 31 | 0 | 0 | 62 | 0 | 0 | 0 | 59.2696 | 12.7304 | 0 | 0 | SLOBOZIA
1 | LX24049 | IASI |  | 10 | 10000 | 10 | 10 | 10020 | 909.0909 | 0.90909 | 0.90909 | 939 | Yes | 2 |  | 910.9091 | 99.7388 | 10 | 2.1479 | 1 | 13.1479 | 131.4787 | 262.9575 | 20 | 4.2957 | 2 | 26.2957 | 0 | 0 | 10 | 262.9575 | 26.2957 | 2 | 5 | 131.4787 | 26.2957 | STM-4 | 1 | 0 | 10 | 0 | 0 | 7 | 0 | 0 | 33 | 0 | 0 | 66 | 0 | 0 | 0 | 57.804 | 18.196 | 0 | 0 | IASI LAPUSNEANU 17
0 | LX24089 | IASI |  | 10 | 10000 | 10 | 10 | 10020 | 909.0909 | 0.90909 | 0.90909 | 939 | No | 0 |  | 910.9091 | 99.7388 | 10 | 2.1479 | 0 | 12.1479 | 121.4787 | 242.9575 | 20 | 4.2957 | 0 | 24.2957 | 0 | 0 | 10 | 242.9575 | 24.2957 | 2 | 5 | 121.4787 | 24.2957 | STM-4 | 1 | 0 | 10 | 0 | 0 | 7 | 0 | 0 | 31 | 0 | 0 | 62 | 0 | 0 | 0 | 59.2696 | 12.7304 | 0 | 0 | PASCANI
0 | LX25005 | MARAMURES |  | 10 | 10000 | 10 | 10 | 10020 | 909.0909 | 0.90909 | 0.90909 | 939 | No | 0 |  | 910.9091 | 99.7388 | 10 | 2.1479 | 0 | 12.1479 | 121.4787 | 242.9575 | 20 | 4.2957 | 0 | 24.2957 | 0 | 0 | 10 | 242.9575 | 24.2957 | 2 | 5 | 121.4787 | 24.2957 | STM-4 | 1 | 0 | 10 | 0 | 0 | 7 | 0 | 0 | 31 | 0 | 0 | 62 | 0 | 0 | 0 | 59.2696 | 12.7304 | 0 | 0 | BAIA MARE UNIRII 10
0 | LX26108 | MEHEDINTI |  | 10 | 10000 | 10 | 10 | 10020 | 909.0909 | 0.90909 | 0.90909 | 939 | No | 0 |  | 910.9091 | 99.7388 | 10 | 2.1479 | 0 | 12.1479 | 121.4787 | 242.9575 | 20 | 4.2957 | 0 | 24.2957 | 0 | 0 | 10 | 242.9575 | 24.2957 | 2 | 5 | 121.4787 | 24.2957 | STM-4 | 1 | 0 | 10 | 0 | 0 | 7 | 0 | 0 | 31 | 0 | 0 | 62 | 0 | 0 | 0 | 59.2696 | 12.7304 | 0 | 0 | DROBETA TURNU SEVERIN OFICIUL DECEBAL
0 | LX27144 | MURES |  | 10 | 10000 | 10 | 10 | 10020 | 909.0909 | 0.90909 | 0.90909 | 939 | No | 0 |  | 910.9091 | 99.7388 | 10 | 2.1479 | 0 | 12.1479 | 121.4787 | 242.9575 | 20 | 4.2957 | 0 | 24.2957 | 0 | 0 | 10 | 242.9575 | 24.2957 | 2 | 5 | 121.4787 | 24.2957 | STM-4 | 1 | 0 | 10 | 0 | 0 | 7 | 0 | 0 | 31 | 0 | 0 | 62 | 0 | 0 | 0 | 59.2696 | 12.7304 | 0 | 0 | TARGU MURES CENTRU
0 | LX28088 | NEAMT |  | 10 | 10000 | 10 | 10 | 10020 | 909.0909 | 0.90909 | 0.90909 | 939 | No | 0 |  | 910.9091 | 99.7388 | 10 | 2.1479 | 0 | 12.1479 | 121.4787 | 242.9575 | 20 | 4.2957 | 0 | 24.2957 | 0 | 0 | 10 | 242.9575 | 24.2957 | 2 | 5 | 121.4787 | 24.2957 | STM-4 | 1 | 0 | 10 | 0 | 0 | 7 | 0 | 0 | 31 | 0 | 0 | 62 | 0 | 0 | 0 | 59.2696 | 12.7304 | 0 | 0 | PIATRA-NEAMT REPUBLICII
0 | LX28104 | NEAMT |  | 10 | 10000 | 10 | 10 | 10020 | 909.0909 | 0.90909 | 0.90909 | 939 | No | 0 |  | 910.9091 | 99.7388 | 10 | 2.1479 | 0 | 12.1479 | 121.4787 | 242.9575 | 20 | 4.2957 | 0 | 24.2957 | 0 | 0 | 10 | 242.9575 | 24.2957 | 2 | 5 | 121.4787 | 24.2957 | STM-4 | 1 | 0 | 10 | 0 | 0 | 7 | 0 | 0 | 31 | 0 | 0 | 62 | 0 | 0 | 0 | 59.2696 | 12.7304 | 0 | 0 | ROMAN CUZA VODA
0 | LX29066 | OLT |  | 10 | 10000 | 10 | 10 | 10020 | 909.0909 | 0.90909 | 0.90909 | 939 | No | 0 |  | 910.9091 | 99.7388 | 10 | 2.1479 | 0 | 12.1479 | 121.4787 | 242.9575 | 20 | 4.2957 | 0 | 24.2957 | 0 | 0 | 10 | 242.9575 | 24.2957 | 2 | 5 | 121.4787 | 24.2957 | STM-4 | 1 | 0 | 10 | 0 | 0 | 7 | 0 | 0 | 31 | 0 | 0 | 62 | 0 | 0 | 0 | 59.2696 | 12.7304 | 0 | 0 | SLATINA LIBERTATII
0 | LX30026 | PRAHOVA |  | 10 | 100 | 10 | 10 | 120 | 9.0909 | 0.90909 | 0.90909 | 39 | No | 0 |  | 10.9091 | 1.1945 | 2 | 0.42957 | 0 | 2.4296 | 24.2957 | 48.5915 | 4 | 0.85915 | 0 | 4.8591 | 2 | 0 | 8 | 40.5915 | 4.0591 | 1 | 8 | 32.4732 | 4.0591 | STM-1 | 1 | 8 | 0 | 0 | 2 | 0 | 0 | 9 | 0 | 0 | 9 | 0 | 0 | 13.9942 | 3.0058 | 0 | 0 | 0 | 0 | CAMPINA
1 | LX30076 | PRAHOVA |  | 10 | 100 | 10 | 10 | 120 | 9.0909 | 0.90909 | 0.90909 | 39 | Yes | 2 |  | 10.9091 | 1.1945 | 2 | 0.42957 | 1 | 3.4296 | 34.2957 | 68.5915 | 4 | 0.85915 | 2 | 6.8591 | 2 | 0 | 8 | 60.5915 | 6.0591 | 1 | 8 | 48.4732 | 6.0591 | STM-1 | 1 | 8 | 0 | 0 | 2 | 0 | 0 | 13 | 0 | 0 | 13 | 0 | 0 | 12.2464 | 8.7536 | 0 | 0 | 0 | 0 | PLOIESTI CENTRU
0 | LX31084 | SATU MARE |  | 10 | 100 | 10 | 10 | 120 | 9.0909 | 0.90909 | 0.90909 | 39 | No | 0 |  | 10.9091 | 1.1945 | 2 | 0.42957 | 0 | 2.4296 | 24.2957 | 48.5915 | 4 | 0.85915 | 0 | 4.8591 | 2 | 0 | 8 | 40.5915 | 4.0591 | 1 | 8 | 32.4732 | 4.0591 | STM-1 | 1 | 8 | 0 | 0 | 2 | 0 | 0 | 9 | 0 | 0 | 9 | 0 | 0 | 13.9942 | 3.0058 | 0 | 0 | 0 | 0 | SATU MARE CTA4
0 | LX32083 | SALAJ |  | 10 | 100 | 10 | 10 | 120 | 9.0909 | 0.90909 | 0.90909 | 39 | No | 0 |  | 10.9091 | 1.1945 | 2 | 0.42957 | 0 | 2.4296 | 24.2957 | 48.5915 | 4 | 0.85915 | 0 | 4.8591 | 2 | 0 | 8 | 40.5915 | 4.0591 | 1 | 8 | 32.4732 | 4.0591 | STM-1 | 1 | 8 | 0 | 0 | 2 | 0 | 0 | 9 | 0 | 0 | 9 | 0 | 0 | 13.9942 | 3.0058 | 0 | 0 | 0 | 0 | ZALAU PTTR
0 | LX33041 | SIBIU |  | 10 | 100 | 10 | 10 | 120 | 9.0909 | 0.90909 | 0.90909 | 39 | No | 0 |  | 10.9091 | 1.1945 | 2 | 0.42957 | 0 | 2.4296 | 24.2957 | 48.5915 | 4 | 0.85915 | 0 | 4.8591 | 2 | 0 | 8 | 40.5915 | 4.0591 | 1 | 8 | 32.4732 | 4.0591 | STM-1 | 1 | 8 | 0 | 0 | 2 | 0 | 0 | 9 | 0 | 0 | 9 | 0 | 0 | 13.9942 | 3.0058 | 0 | 0 | 0 | 0 | MEDIAS I.C. BRATIANU
1 | LX33077 | SIBIU |  | 10 | 100 | 10 | 10 | 120 | 9.0909 | 0.90909 | 0.90909 | 39 | Yes | 2 |  | 10.9091 | 1.1945 | 2 | 0.42957 | 1 | 3.4296 | 34.2957 | 68.5915 | 4 | 0.85915 | 2 | 6.8591 | 2 | 0 | 8 | 60.5915 | 6.0591 | 1 | 8 | 48.4732 | 6.0591 | STM-1 | 1 | 8 | 0 | 0 | 2 | 0 | 0 | 13 | 0 | 0 | 13 | 0 | 0 | 12.2464 | 8.7536 | 0 | 0 | 0 | 0 | SIBIU NICOLAE BALCESCU
0 | LX34078 | SUCEAVA |  | 10 | 100 | 10 | 10 | 120 | 9.0909 | 0.90909 | 0.90909 | 39 | No | 0 |  | 10.9091 | 1.1945 | 2 | 0.42957 | 0 | 2.4296 | 24.2957 | 48.5915 | 4 | 0.85915 | 0 | 4.8591 | 2 | 0 | 8 | 40.5915 | 4.0591 | 1 | 8 | 32.4732 | 4.0591 | STM-1 | 1 | 8 | 0 | 0 | 2 | 0 | 0 | 9 | 0 | 0 | 9 | 0 | 0 | 13.9942 | 3.0058 | 0 | 0 | 0 | 0 | SUCEAVA CENTRU
0 | LX35003 | TELEORMAN |  | 10 | 100 | 10 | 10 | 120 | 9.0909 | 0.90909 | 0.90909 | 39 | No | 0 |  | 10.9091 | 1.1945 | 2 | 0.42957 | 0 | 2.4296 | 24.2957 | 48.5915 | 4 | 0.85915 | 0 | 4.8591 | 2 | 0 | 8 | 40.5915 | 4.0591 | 1 | 8 | 32.4732 | 4.0591 | STM-1 | 1 | 8 | 0 | 0 | 2 | 0 | 0 | 9 | 0 | 0 | 9 | 0 | 0 | 13.9942 | 3.0058 | 0 | 0 | 0 | 0 | ALEXANDRIA
0 | LX35002 | TELEORMAN |  | 10 | 100 | 10 | 10 | 120 | 9.0909 | 0.90909 | 0.90909 | 39 | No | 0 |  | 10.9091 | 1.1945 | 2 | 0.42957 | 0 | 2.4296 | 24.2957 | 48.5915 | 4 | 0.85915 | 0 | 4.8591 | 2 | 0 | 8 | 40.5915 | 4.0591 | 1 | 8 | 32.4732 | 4.0591 | STM-1 | 1 | 8 | 0 | 0 | 2 | 0 | 0 | 9 | 0 | 0 | 9 | 0 | 0 | 13.9942 | 3.0058 | 0 | 0 | 0 | 0 | ALEXANDRIA
1 | LX36121 | TIMIS |  | 10 | 100 | 10 | 10 | 120 | 9.0909 | 0.90909 | 0.90909 | 39 | Yes | 2 |  | 10.9091 | 1.1945 | 2 | 0.42957 | 1 | 3.4296 | 34.2957 | 68.5915 | 4 | 0.85915 | 2 | 6.8591 | 2 | 0 | 8 | 60.5915 | 6.0591 | 1 | 8 | 48.4732 | 6.0591 | STM-1 | 1 | 8 | 0 | 0 | 2 | 0 | 0 | 13 | 0 | 0 | 13 | 0 | 0 | 12.2464 | 8.7536 | 0 | 0 | 0 | 0 | TIMISOARA MIHAI EMINESCU
0 | LX37043 | TULCEA |  | 10 | 100 | 10 | 10 | 120 | 9.0909 | 0.90909 | 0.90909 | 39 | No | 0 |  | 10.9091 | 1.1945 | 2 | 0.42957 | 0 | 2.4296 | 24.2957 | 48.5915 | 4 | 0.85915 | 0 | 4.8591 | 2 | 0 | 8 | 40.5915 | 4.0591 | 1 | 8 | 32.4732 | 4.0591 | STM-1 | 1 | 8 | 0 | 0 | 2 | 0 | 0 | 9 | 0 | 0 | 9 | 0 | 0 | 13.9942 | 3.0058 | 0 | 0 | 0 | 0 | TULCEA MAHMUDIEI 17
0 | LX38057 | VASLUI |  | 10 | 100 | 10 | 10 | 120 | 9.0909 | 0.90909 | 0.90909 | 39 | No | 0 |  | 10.9091 | 1.1945 | 2 | 0.42957 | 0 | 2.4296 | 24.2957 | 48.5915 | 4 | 0.85915 | 0 | 4.8591 | 2 | 0 | 8 | 40.5915 | 4.0591 | 1 | 8 | 32.4732 | 4.0591 | STM-1 | 1 | 8 | 0 | 0 | 2 | 0 | 0 | 9 | 0 | 0 | 9 | 0 | 0 | 13.9942 | 3.0058 | 0 | 0 | 0 | 0 | VASLUI BADEA ROMEO
0 | LX39055 | VALCEA |  | 10 | 100 | 10 | 10 | 120 | 9.0909 | 0.90909 | 0.90909 | 39 | No | 0 |  | 10.9091 | 1.1945 | 2 | 0.42957 | 0 | 2.4296 | 24.2957 | 48.5915 | 4 | 0.85915 | 0 | 4.8591 | 2 | 0 | 8 | 40.5915 | 4.0591 | 1 | 8 | 32.4732 | 4.0591 | STM-1 | 1 | 8 | 0 | 0 | 2 | 0 | 0 | 9 | 0 | 0 | 9 | 0 | 0 | 13.9942 | 3.0058 | 0 | 0 | 0 | 0 | RAMNICU VALCEA NORD
0 | LX40020 | VRANCEA |  | 10 | 100 | 10 | 10 | 120 | 9.0909 | 0.90909 | 0.90909 | 39 | No | 0 |  | 10.9091 | 1.1945 | 2 | 0.42957 | 0 | 2.4296 | 24.2957 | 48.5915 | 4 | 0.85915 | 0 | 4.8591 | 2 | 0 | 8 | 40.5915 | 4.0591 | 1 | 8 | 32.4732 | 4.0591 | STM-1 | 1 | 8 | 0 | 0 | 2 | 0 | 0 | 9 | 0 | 0 | 9 | 0 | 0 | 13.9942 | 3.0058 | 0 | 0 | 0 | 0 | FOCSANI MAREA UNIRE 6
1 | LX41044 | BUCURESTI |  | 10 | 100 | 10 | 10 | 120 | 9.0909 | 0.90909 | 0.90909 | 39 | Yes | 2 |  | 10.9091 | 1.1945 | 2 | 0.42957 | 1 | 3.4296 | 34.2957 | 68.5915 | 4 | 0.85915 | 2 | 6.8591 | 2 | 0 | 8 | 60.5915 | 6.0591 | 1 | 8 | 48.4732 | 6.0591 | STM-1 | 1 | 8 | 0 | 0 | 2 | 0 | 0 | 13 | 0 | 0 | 13 | 0 | 0 | 12.2464 | 8.7536 | 0 | 0 | 0 | 0 | COLENTINA 2
1 | LX41047 | BUCURESTI |  | 10 | 100 | 10 | 10 | 120 | 9.0909 | 0.90909 | 0.90909 | 39 | Yes | 2 |  | 10.9091 | 1.1945 | 2 | 0.42957 | 1 | 3.4296 | 34.2957 | 68.5915 | 4 | 0.85915 | 2 | 6.8591 | 2 | 0 | 8 | 60.5915 | 6.0591 | 1 | 8 | 48.4732 | 6.0591 | STM-1 | 1 | 8 | 0 | 0 | 2 | 0 | 0 | 13 | 0 | 0 | 13 | 0 | 0 | 12.2464 | 8.7536 | 0 | 0 | 0 | 0 | CRANGASI
1 | LX41050 | BUCURESTI |  | 10 | 100 | 10 | 10 | 120 | 9.0909 | 0.90909 | 0.90909 | 39 | Yes | 2 |  | 10.9091 | 1.1945 | 2 | 0.42957 | 1 | 3.4296 | 34.2957 | 68.5915 | 4 | 0.85915 | 2 | 6.8591 | 2 | 0 | 8 | 60.5915 | 6.0591 | 1 | 8 | 48.4732 | 6.0591 | STM-1 | 1 | 8 | 0 | 0 | 2 | 0 | 0 | 13 | 0 | 0 | 13 | 0 | 0 | 12.2464 | 8.7536 | 0 | 0 | 0 | 0 | DACIA
1 | LX41056 | BUCURESTI |  | 10 | 100 | 10 | 10 | 120 | 9.0909 | 0.90909 | 0.90909 | 39 | Yes | 2 |  | 10.9091 | 1.1945 | 2 | 0.42957 | 1 | 3.4296 | 34.2957 | 68.5915 | 4 | 0.85915 | 2 | 6.8591 | 2 | 0 | 8 | 60.5915 | 6.0591 | 1 | 8 | 48.4732 | 6.0591 | STM-1 | 1 | 8 | 0 | 0 | 2 | 0 | 0 | 13 | 0 | 0 | 13 | 0 | 0 | 12.2464 | 8.7536 | 0 | 0 | 0 | 0 | DOROBANTI
1 | LX41073 | BUCURESTI |  | 10 | 100 | 10 | 10 | 120 | 9.0909 | 0.90909 | 0.90909 | 39 | Yes | 2 |  | 10.9091 | 1.1945 | 2 | 0.42957 | 1 | 3.4296 | 34.2957 | 68.5915 | 4 | 0.85915 | 2 | 6.8591 | 2 | 0 | 8 | 60.5915 | 6.0591 | 1 | 8 | 48.4732 | 6.0591 | STM-1 | 1 | 8 | 0 | 0 | 2 | 0 | 0 | 13 | 0 | 0 | 13 | 0 | 0 | 12.2464 | 8.7536 | 0 | 0 | 0 | 0 | IANCULUI
1 | LX41116 | BUCURESTI |  | 10 | 100 | 10 | 10 | 120 | 9.0909 | 0.90909 | 0.90909 | 39 | Yes | 2 |  | 10.9091 | 1.1945 | 2 | 0.42957 | 1 | 3.4296 | 34.2957 | 68.5915 | 4 | 0.85915 | 2 | 6.8591 | 2 | 0 | 8 | 60.5915 | 6.0591 | 1 | 8 | 48.4732 | 6.0591 | STM-1 | 1 | 8 | 0 | 0 | 2 | 0 | 0 | 13 | 0 | 0 | 13 | 0 | 0 | 12.2464 | 8.7536 | 0 | 0 | 0 | 0 | PISCULUI
1 | LX41128 | BUCURESTI |  | 10 | 100 | 10 | 10 | 120 | 9.0909 | 0.90909 | 0.90909 | 39 | Yes | 2 |  | 10.9091 | 1.1945 | 2 | 0.42957 | 1 | 3.4296 | 34.2957 | 68.5915 | 4 | 0.85915 | 2 | 6.8591 | 2 | 0 | 8 | 60.5915 | 6.0591 | 1 | 8 | 48.4732 | 6.0591 | STM-1 | 1 | 8 | 0 | 0 | 2 | 0 | 0 | 13 | 0 | 0 | 13 | 0 | 0 | 12.2464 | 8.7536 | 0 | 0 | 0 | 0 | RAHOVA 2
1 | LX41157 | BUCURESTI |  | 10 | 100 | 10 | 10 | 120 | 9.0909 | 0.90909 | 0.90909 | 39 | Yes | 2 |  | 10.9091 | 1.1945 | 2 | 0.42957 | 1 | 3.4296 | 34.2957 | 68.5915 | 4 | 0.85915 | 2 | 6.8591 | 2 | 0 | 8 | 60.5915 | 6.0591 | 1 | 8 | 48.4732 | 6.0591 | STM-1 | 1 | 8 | 0 | 0 | 2 | 0 | 0 | 13 | 0 | 0 | 13 | 0 | 0 | 12.2464 | 8.7536 | 0 | 0 | 0 | 0 | SUD EST
1 | LX41160 | BUCURESTI |  | 10 | 100 | 10 | 10 | 120 | 9.0909 | 0.90909 | 0.90909 | 39 | Yes | 2 |  | 10.9091 | 1.1945 | 2 | 0.42957 | 1 | 3.4296 | 34.2957 | 68.5915 | 4 | 0.85915 | 2 | 6.8591 | 2 | 0 | 8 | 60.5915 | 6.0591 | 1 | 8 | 48.4732 | 6.0591 | STM-1 | 1 | 8 | 0 | 0 | 2 | 0 | 0 | 13 | 0 | 0 | 13 | 0 | 0 | 12.2464 | 8.7536 | 0 | 0 | 0 | 0 | SUD VEST
1 | LX41165 | BUCURESTI |  | 10 | 100 | 10 | 10 | 120 | 9.0909 | 0.90909 | 0.90909 | 39 | Yes | 2 |  | 10.9091 | 1.1945 | 2 | 0.42957 | 1 | 3.4296 | 34.2957 | 68.5915 | 4 | 0.85915 | 2 | 6.8591 | 2 | 0 | 8 | 60.5915 | 6.0591 | 1 | 8 | 48.4732 | 6.0591 | STM-1 | 1 | 8 | 0 | 0 | 2 | 0 | 0 | 13 | 0 | 0 | 13 | 0 | 0 | 12.2464 | 8.7536 | 0 | 0 | 0 | 0 | TITAN 2
0 | LX19030 | GIURGIU |  | 10 | 100 | 10 | 10 | 120 | 9.0909 | 0.90909 | 0.90909 | 39 | No | 0 |  | 10.9091 | 1.1945 | 2 | 0.42957 | 0 | 2.4296 | 24.2957 | 48.5915 | 4 | 0.85915 | 0 | 4.8591 | 2 | 0 | 8 | 40.5915 | 4.0591 | 1 | 8 | 32.4732 | 4.0591 | STM-1 | 1 | 8 | 0 | 0 | 2 | 0 | 0 | 9 | 0 | 0 | 9 | 0 | 0 | 13.9942 | 3.0058 | 0 | 0 | 0 | 0 | GIURGIU MIRCEA CEL BATRAN 17
1 | RS41126 | BUCURESTI |  | 10 | 100 | 10 | 10 | 120 | 9.0909 | 0.90909 | 0.90909 | 39 | Yes | 2 |  | 10.9091 | 1.1945 | 2 | 0.42957 | 1 | 3.4296 | 34.2957 | 68.5915 | 4 | 0.85915 | 2 | 6.8591 | 2 | 0 | 8 | 60.5915 | 6.0591 | 1 | 8 | 48.4732 | 6.0591 | STM-1 | 1 | 8 | 0 | 0 | 2 | 0 | 0 | 13 | 0 | 0 | 13 | 0 | 0 | 12.2464 | 8.7536 | 0 | 0 | 0 | 0 | RAHOVA 1
1 | RS41117 | BUCURESTI |  | 10 | 100 | 10 | 10 | 120 | 9.0909 | 0.90909 | 0.90909 | 39 | Yes | 2 |  | 10.9091 | 1.1945 | 2 | 0.42957 | 1 | 3.4296 | 34.2957 | 68.5915 | 4 | 0.85915 | 2 | 6.8591 | 2 | 0 | 8 | 60.5915 | 6.0591 | 1 | 8 | 48.4732 | 6.0591 | STM-1 | 1 | 8 | 0 | 0 | 2 | 0 | 0 | 13 | 0 | 0 | 13 | 0 | 0 | 12.2464 | 8.7536 | 0 | 0 | 0 | 0 | SUD
1 | LA41011 | BUCURESTI |  | 10 | 100 | 10 | 10 | 120 | 9.0909 | 0.90909 | 0.90909 | 39 | Yes | 2 |  | 10.9091 | 1.1945 | 2 | 0.42957 | 1 | 3.4296 | 34.2957 | 68.5915 | 4 | 0.85915 | 2 | 6.8591 | 2 | 0 | 8 | 60.5915 | 6.0591 | 1 | 8 | 48.4732 | 6.0591 | STM-1 | 1 | 8 | 0 | 0 | 2 | 0 | 0 | 13 | 0 | 0 | 13 | 0 | 0 | 12.2464 | 8.7536 | 0 | 0 | 0 | 0 | BERCENI ALEXANDRU OBREJA
1 | LA05106 | BIHOR |  | 10 | 100 | 10 | 10 | 120 | 9.0909 | 0.90909 | 0.90909 | 39 | Yes | 2 |  | 10.9091 | 1.1945 | 2 | 0.42957 | 1 | 3.4296 | 34.2957 | 68.5915 | 4 | 0.85915 | 2 | 6.8591 | 2 | 0 | 8 | 60.5915 | 6.0591 | 1 | 8 | 48.4732 | 6.0591 | STM-1 | 1 | 8 | 0 | 0 | 2 | 0 | 0 | 13 | 0 | 0 | 13 | 0 | 0 | 12.2464 | 8.7536 | 0 | 0 | 0 | 0 | ORADEA TRANSILVANIEI 9
1 | LA41100 | BUCURESTI |  | 10 | 100 | 10 | 10 | 120 | 9.0909 | 0.90909 | 0.90909 | 39 | Yes | 2 |  | 10.9091 | 1.1945 | 2 | 0.42957 | 1 | 3.4296 | 34.2957 | 68.5915 | 4 | 0.85915 | 2 | 6.8591 | 2 | 0 | 8 | 60.5915 | 6.0591 | 1 | 8 | 48.4732 | 6.0591 | STM-1 | 1 | 8 | 0 | 0 | 2 | 0 | 0 | 13 | 0 | 0 | 13 | 0 | 0 | 12.2464 | 8.7536 | 0 | 0 | 0 | 0 | PANTELIMON
1 | RS04007 | BACAU |  | 10 | 100 | 10 | 10 | 120 | 9.0909 | 0.90909 | 0.90909 | 39 | Yes | 2 |  | 10.9091 | 1.1945 | 2 | 0.42957 | 1 | 3.4296 | 34.2957 | 68.5915 | 4 | 0.85915 | 2 | 6.8591 | 2 | 0 | 8 | 60.5915 | 6.0591 | 1 | 8 | 48.4732 | 6.0591 | STM-1 | 1 | 8 | 0 | 0 | 2 | 0 | 0 | 13 | 0 | 0 | 13 | 0 | 0 | 12.2464 | 8.7536 | 0 | 0 | 0 | 0 | BACAU MILCOV
1 | LA13035 | CLUJ |  | 10 | 100 | 10 | 10 | 120 | 9.0909 | 0.90909 | 0.90909 | 39 | Yes | 2 |  | 10.9091 | 1.1945 | 2 | 0.42957 | 1 | 3.4296 | 34.2957 | 68.5915 | 4 | 0.85915 | 2 | 6.8591 | 2 | 0 | 8 | 60.5915 | 6.0591 | 1 | 8 | 48.4732 | 6.0591 | STM-1 | 1 | 8 | 0 | 0 | 2 | 0 | 0 | 13 | 0 | 0 | 13 | 0 | 0 | 12.2464 | 8.7536 | 0 | 0 | 0 | 0 | CLUJ GHEORGHENI
1 | LA14028 | CONSTANTA |  | 10 | 100 | 10 | 10 | 120 | 9.0909 | 0.90909 | 0.90909 | 39 | Yes | 2 |  | 10.9091 | 1.1945 | 2 | 0.42957 | 1 | 3.4296 | 34.2957 | 68.5915 | 4 | 0.85915 | 2 | 6.8591 | 2 | 0 | 8 | 60.5915 | 6.0591 | 1 | 8 | 48.4732 | 6.0591 | STM-1 | 1 | 8 | 0 | 0 | 2 | 0 | 0 | 13 | 0 | 0 | 13 | 0 | 0 | 12.2464 | 8.7536 | 0 | 0 | 0 | 0 | CONSTANTA TOMIS NORD
1 | LA30077 | PRAHOVA |  | 10 | 100 | 10 | 10 | 120 | 9.0909 | 0.90909 | 0.90909 | 39 | Yes | 2 |  | 10.9091 | 1.1945 | 2 | 0.42957 | 1 | 3.4296 | 34.2957 | 68.5915 | 4 | 0.85915 | 2 | 6.8591 | 2 | 0 | 8 | 60.5915 | 6.0591 | 1 | 8 | 48.4732 | 6.0591 | STM-1 | 1 | 8 | 0 | 0 | 2 | 0 | 0 | 13 | 0 | 0 | 13 | 0 | 0 | 12.2464 | 8.7536 | 0 | 0 | 0 | 0 | PLOIESTI NORD
1 | LA13039 | CLUJ |  | 10 | 100 | 10 | 10 | 120 | 9.0909 | 0.90909 | 0.90909 | 39 | Yes | 2 |  | 10.9091 | 1.1945 | 2 | 0.42957 | 1 | 3.4296 | 34.2957 | 68.5915 | 4 | 0.85915 | 2 | 6.8591 | 2 | 0 | 8 | 60.5915 | 6.0591 | 1 | 8 | 48.4732 | 6.0591 | STM-1 | 1 | 8 | 0 | 0 | 2 | 0 | 0 | 13 | 0 | 0 | 13 | 0 | 0 | 12.2464 | 8.7536 | 0 | 0 | 0 | 0 | CLUJ MANASTUR
1 | LA30075 | PRAHOVA |  | 10 | 100 | 10 | 10 | 120 | 9.0909 | 0.90909 | 0.90909 | 39 | Yes | 2 |  | 10.9091 | 1.1945 | 2 | 0.42957 | 1 | 3.4296 | 34.2957 | 68.5915 | 4 | 0.85915 | 2 | 6.8591 | 2 | 0 | 8 | 60.5915 | 6.0591 | 1 | 8 | 48.4732 | 6.0591 | STM-1 | 1 | 8 | 0 | 0 | 2 | 0 | 0 | 13 | 0 | 0 | 13 | 0 | 0 | 12.2464 | 8.7536 | 0 | 0 | 0 | 0 | PLOIESTI CENTRU
1 | LA36123 | TIMIS |  | 10 | 100 | 10 | 10 | 120 | 9.0909 | 0.90909 | 0.90909 | 39 | Yes | 2 |  | 10.9091 | 1.1945 | 2 | 0.42957 | 1 | 3.4296 | 34.2957 | 68.5915 | 4 | 0.85915 | 2 | 6.8591 | 2 | 0 | 8 | 60.5915 | 6.0591 | 1 | 8 | 48.4732 | 6.0591 | STM-1 | 1 | 8 | 0 | 0 | 2 | 0 | 0 | 13 | 0 | 0 | 13 | 0 | 0 | 12.2464 | 8.7536 | 0 | 0 | 0 | 0 | TIMISOARA NORD
1 | LA41002 | BUCURESTI |  | 10 | 100 | 10 | 10 | 120 | 9.0909 | 0.90909 | 0.90909 | 39 | Yes | 2 |  | 10.9091 | 1.1945 | 2 | 0.42957 | 1 | 3.4296 | 34.2957 | 68.5915 | 4 | 0.85915 | 2 | 6.8591 | 2 | 0 | 8 | 60.5915 | 6.0591 | 1 | 8 | 48.4732 | 6.0591 | STM-1 | 1 | 8 | 0 | 0 | 2 | 0 | 0 | 13 | 0 | 0 | 13 | 0 | 0 | 12.2464 | 8.7536 | 0 | 0 | 0 | 0 | 1 MAI
1 | LA41041 | BUCURESTI |  | 10 | 100 | 10 | 10 | 120 | 9.0909 | 0.90909 | 0.90909 | 39 | Yes | 2 |  | 10.9091 | 1.1945 | 2 | 0.42957 | 1 | 3.4296 | 34.2957 | 68.5915 | 4 | 0.85915 | 2 | 6.8591 | 2 | 0 | 8 | 60.5915 | 6.0591 | 1 | 8 | 48.4732 | 6.0591 | STM-1 | 1 | 8 | 0 | 0 | 2 | 0 | 0 | 13 | 0 | 0 | 13 | 0 | 0 | 12.2464 | 8.7536 | 0 | 0 | 0 | 0 | COLENTINA 1
1 | LA41061 | BUCURESTI |  | 10 | 100 | 10 | 10 | 120 | 9.0909 | 0.90909 | 0.90909 | 39 | Yes | 2 |  | 10.9091 | 1.1945 | 2 | 0.42957 | 1 | 3.4296 | 34.2957 | 68.5915 | 4 | 0.85915 | 2 | 6.8591 | 2 | 0 | 8 | 60.5915 | 6.0591 | 1 | 8 | 48.4732 | 6.0591 | STM-1 | 1 | 8 | 0 | 0 | 2 | 0 | 0 | 13 | 0 | 0 | 13 | 0 | 0 | 12.2464 | 8.7536 | 0 | 0 | 0 | 0 | DRUMUL TABEREI 1
1 | LA41064 | BUCURESTI |  | 10 | 100 | 10 | 10 | 120 | 9.0909 | 0.90909 | 0.90909 | 39 | Yes | 2 |  | 10.9091 | 1.1945 | 2 | 0.42957 | 1 | 3.4296 | 34.2957 | 68.5915 | 4 | 0.85915 | 2 | 6.8591 | 2 | 0 | 8 | 60.5915 | 6.0591 | 1 | 8 | 48.4732 | 6.0591 | STM-1 | 1 | 8 | 0 | 0 | 2 | 0 | 0 | 13 | 0 | 0 | 13 | 0 | 0 | 12.2464 | 8.7536 | 0 | 0 | 0 | 0 | DRUMUL TABEREI 2
1 | LA41177 | BUCURESTI |  | 10 | 100 | 10 | 10 | 120 | 9.0909 | 0.90909 | 0.90909 | 39 | Yes | 2 |  | 10.9091 | 1.1945 | 2 | 0.42957 | 1 | 3.4296 | 34.2957 | 68.5915 | 4 | 0.85915 | 2 | 6.8591 | 2 | 0 | 8 | 60.5915 | 6.0591 | 1 | 8 | 48.4732 | 6.0591 | STM-1 | 1 | 8 | 0 | 0 | 2 | 0 | 0 | 13 | 0 | 0 | 13 | 0 | 0 | 12.2464 | 8.7536 | 0 | 0 | 0 | 0 | DRUMUL TABEREI 3
1 | LA41069 | BUCURESTI |  | 10 | 100 | 10 | 10 | 120 | 9.0909 | 0.90909 | 0.90909 | 39 | Yes | 2 |  | 10.9091 | 1.1945 | 2 | 0.42957 | 1 | 3.4296 | 34.2957 | 68.5915 | 4 | 0.85915 | 2 | 6.8591 | 2 | 0 | 8 | 60.5915 | 6.0591 | 1 | 8 | 48.4732 | 6.0591 | STM-1 | 1 | 8 | 0 | 0 | 2 | 0 | 0 | 13 | 0 | 0 | 13 | 0 | 0 | 12.2464 | 8.7536 | 0 | 0 | 0 | 0 | GIURGIU 1
1 | LA41082 | BUCURESTI |  | 10 | 100 | 10 | 10 | 120 | 9.0909 | 0.90909 | 0.90909 | 39 | Yes | 2 |  | 10.9091 | 1.1945 | 2 | 0.42957 | 1 | 3.4296 | 34.2957 | 68.5915 | 4 | 0.85915 | 2 | 6.8591 | 2 | 0 | 8 | 60.5915 | 6.0591 | 1 | 8 | 48.4732 | 6.0591 | STM-1 | 1 | 8 | 0 | 0 | 2 | 0 | 0 | 13 | 0 | 0 | 13 | 0 | 0 | 12.2464 | 8.7536 | 0 | 0 | 0 | 0 | MILITARI 1
1 | LA41080 | BUCURESTI |  | 10 | 100 | 10 | 10 | 120 | 9.0909 | 0.90909 | 0.90909 | 39 | Yes | 2 |  | 10.9091 | 1.1945 | 2 | 0.42957 | 1 | 3.4296 | 34.2957 | 68.5915 | 4 | 0.85915 | 2 | 6.8591 | 2 | 0 | 8 | 60.5915 | 6.0591 | 1 | 8 | 48.4732 | 6.0591 | STM-1 | 1 | 8 | 0 | 0 | 2 | 0 | 0 | 13 | 0 | 0 | 13 | 0 | 0 | 12.2464 | 8.7536 | 0 | 0 | 0 | 0 | MILITARI 2
1 | LA41096 | BUCURESTI |  | 10 | 100 | 10 | 10 | 120 | 9.0909 | 0.90909 | 0.90909 | 39 | Yes | 2 |  | 10.9091 | 1.1945 | 2 | 0.42957 | 1 | 3.4296 | 34.2957 | 68.5915 | 4 | 0.85915 | 2 | 6.8591 | 2 | 0 | 8 | 60.5915 | 6.0591 | 1 | 8 | 48.4732 | 6.0591 | STM-1 | 1 | 8 | 0 | 0 | 2 | 0 | 0 | 13 | 0 | 0 | 13 | 0 | 0 | 12.2464 | 8.7536 | 0 | 0 | 0 | 0 | PAJURA
1 | LA41104 | BUCURESTI |  | 10 | 100 | 10 | 10 | 120 | 9.0909 | 0.90909 | 0.90909 | 39 | Yes | 2 |  | 10.9091 | 1.1945 | 2 | 0.42957 | 1 | 3.4296 | 34.2957 | 68.5915 | 4 | 0.85915 | 2 | 6.8591 | 2 | 0 | 8 | 60.5915 | 6.0591 | 1 | 8 | 48.4732 | 6.0591 | STM-1 | 1 | 8 | 0 | 0 | 2 | 0 | 0 | 13 | 0 | 0 | 13 | 0 | 0 | 12.2464 | 8.7536 | 0 | 0 | 0 | 0 | PIATA SUDULUI
1 | LA41107 | BUCURESTI |  | 10 | 100 | 10 | 10 | 120 | 9.0909 | 0.90909 | 0.90909 | 39 | Yes | 2 |  | 10.9091 | 1.1945 | 2 | 0.42957 | 1 | 3.4296 | 34.2957 | 68.5915 | 4 | 0.85915 | 2 | 6.8591 | 2 | 0 | 8 | 60.5915 | 6.0591 | 1 | 8 | 48.4732 | 6.0591 | STM-1 | 1 | 8 | 0 | 0 | 2 | 0 | 0 | 13 | 0 | 0 | 13 | 0 | 0 | 12.2464 | 8.7536 | 0 | 0 | 0 | 0 | PIATA VICTORIEI
1 | LA41167 | BUCURESTI |  | 10 | 100 | 10 | 10 | 120 | 9.0909 | 0.90909 | 0.90909 | 39 | Yes | 2 |  | 10.9091 | 1.1945 | 2 | 0.42957 | 1 | 3.4296 | 34.2957 | 68.5915 | 4 | 0.85915 | 2 | 6.8591 | 2 | 0 | 8 | 60.5915 | 6.0591 | 1 | 8 | 48.4732 | 6.0591 | STM-1 | 1 | 8 | 0 | 0 | 2 | 0 | 0 | 13 | 0 | 0 | 13 | 0 | 0 | 12.2464 | 8.7536 | 0 | 0 | 0 | 0 | TITAN 1
1 | LA41166 | BUCURESTI |  | 10 | 100 | 10 | 10 | 120 | 9.0909 | 0.90909 | 0.90909 | 39 | Yes | 2 |  | 10.9091 | 1.1945 | 2 | 0.42957 | 1 | 3.4296 | 34.2957 | 68.5915 | 4 | 0.85915 | 2 | 6.8591 | 2 | 0 | 8 | 60.5915 | 6.0591 | 1 | 8 | 48.4732 | 6.0591 | STM-1 | 1 | 8 | 0 | 0 | 2 | 0 | 0 | 13 | 0 | 0 | 13 | 0 | 0 | 12.2464 | 8.7536 | 0 | 0 | 0 | 0 | TITAN 2
1 | LA41169 | BUCURESTI |  | 10 | 100 | 10 | 10 | 120 | 9.0909 | 0.90909 | 0.90909 | 39 | Yes | 2 |  | 10.9091 | 1.1945 | 2 | 0.42957 | 1 | 3.4296 | 34.2957 | 68.5915 | 4 | 0.85915 | 2 | 6.8591 | 2 | 0 | 8 | 60.5915 | 6.0591 | 1 | 8 | 48.4732 | 6.0591 | STM-1 | 1 | 8 | 0 | 0 | 2 | 0 | 0 | 13 | 0 | 0 | 13 | 0 | 0 | 12.2464 | 8.7536 | 0 | 0 | 0 | 0 | TITAN 3
1 | LA41171 | BUCURESTI |  | 10 | 100 | 10 | 10 | 120 | 9.0909 | 0.90909 | 0.90909 | 39 | Yes | 2 |  | 10.9091 | 1.1945 | 2 | 0.42957 | 1 | 3.4296 | 34.2957 | 68.5915 | 4 | 0.85915 | 2 | 6.8591 | 2 | 0 | 8 | 60.5915 | 6.0591 | 1 | 8 | 48.4732 | 6.0591 | STM-1 | 1 | 8 | 0 | 0 | 2 | 0 | 0 | 13 | 0 | 0 | 13 | 0 | 0 | 12.2464 | 8.7536 | 0 | 0 | 0 | 0 | TITAN 4
1 | RS41088 | BUCURESTI |  | 10 | 100 | 10 | 10 | 120 | 9.0909 | 0.90909 | 0.90909 | 39 | Yes | 2 |  | 10.9091 | 1.1945 | 2 | 0.42957 | 1 | 3.4296 | 34.2957 | 68.5915 | 4 | 0.85915 | 2 | 6.8591 | 2 | 0 | 8 | 60.5915 | 6.0591 | 1 | 8 | 48.4732 | 6.0591 | STM-1 | 1 | 8 | 0 | 0 | 2 | 0 | 0 | 13 | 0 | 0 | 13 | 0 | 0 | 12.2464 | 8.7536 | 0 | 0 | 0 | 0 | NORD
1 | LA36116 | TIMIS |  | 10 | 100 | 10 | 10 | 120 | 9.0909 | 0.90909 | 0.90909 | 39 | Yes | 2 |  | 10.9091 | 1.1945 | 2 | 0.42957 | 1 | 3.4296 | 34.2957 | 68.5915 | 4 | 0.85915 | 2 | 6.8591 | 2 | 0 | 8 | 60.5915 | 6.0591 | 1 | 8 | 48.4732 | 6.0591 | STM-1 | 1 | 8 | 0 | 0 | 2 | 0 | 0 | 13 | 0 | 0 | 13 | 0 | 0 | 12.2464 | 8.7536 | 0 | 0 | 0 | 0 | TIMISOARA SUD
0 | LA28005 | NEAMT |  | 10 | 100 | 10 | 10 | 120 | 9.0909 | 0.90909 | 0.90909 | 39 | No | 0 |  | 10.9091 | 1.1945 | 2 | 0.42957 | 0 | 2.4296 | 24.2957 | 48.5915 | 4 | 0.85915 | 0 | 4.8591 | 2 | 0 | 8 | 40.5915 | 4.0591 | 1 | 8 | 32.4732 | 4.0591 | STM-1 | 1 | 8 | 0 | 0 | 2 | 0 | 0 | 9 | 0 | 0 | 9 | 0 | 0 | 13.9942 | 3.0058 | 0 | 0 | 0 | 0 | ROMAN CUZA VODA
1 | RS41042 | BUCURESTI |  | 10 | 100 | 10 | 10 | 120 | 9.0909 | 0.90909 | 0.90909 | 39 | Yes | 2 |  | 10.9091 | 1.1945 | 2 | 0.42957 | 1 | 3.4296 | 34.2957 | 68.5915 | 4 | 0.85915 | 2 | 6.8591 | 2 | 0 | 8 | 60.5915 | 6.0591 | 1 | 8 | 48.4732 | 6.0591 | STM-1 | 1 | 8 | 0 | 0 | 2 | 0 | 0 | 13 | 0 | 0 | 13 | 0 | 0 | 12.2464 | 8.7536 | 0 | 0 | 0 | 0 | COLENTINA 1
1 | LA09007 | BRAILA |  | 10 | 100 | 10 | 10 | 120 | 9.0909 | 0.90909 | 0.90909 | 39 | Yes | 2 |  | 10.9091 | 1.1945 | 2 | 0.42957 | 1 | 3.4296 | 34.2957 | 68.5915 | 4 | 0.85915 | 2 | 6.8591 | 2 | 0 | 8 | 60.5915 | 6.0591 | 1 | 8 | 48.4732 | 6.0591 | STM-1 | 1 | 8 | 0 | 0 | 2 | 0 | 0 | 13 | 0 | 0 | 13 | 0 | 0 | 12.2464 | 8.7536 | 0 | 0 | 0 | 0 | BRAILA GALATI
1 | RS14029 | CONSTANTA |  | 10 | 100 | 10 | 10 | 120 | 9.0909 | 0.90909 | 0.90909 | 39 | Yes | 2 |  | 10.9091 | 1.1945 | 2 | 0.42957 | 1 | 3.4296 | 34.2957 | 68.5915 | 4 | 0.85915 | 2 | 6.8591 | 2 | 0 | 8 | 60.5915 | 6.0591 | 1 | 8 | 48.4732 | 6.0591 | STM-1 | 1 | 8 | 0 | 0 | 2 | 0 | 0 | 13 | 0 | 0 | 13 | 0 | 0 | 12.2464 | 8.7536 | 0 | 0 | 0 | 0 | CONSTANTA TOMIS NORD
1 | RS41008 | BUCURESTI |  | 10 | 100 | 10 | 10 | 120 | 9.0909 | 0.90909 | 0.90909 | 39 | Yes | 2 |  | 10.9091 | 1.1945 | 2 | 0.42957 | 1 | 3.4296 | 34.2957 | 68.5915 | 4 | 0.85915 | 2 | 6.8591 | 2 | 0 | 8 | 60.5915 | 6.0591 | 1 | 8 | 48.4732 | 6.0591 | STM-1 | 1 | 8 | 0 | 0 | 2 | 0 | 0 | 13 | 0 | 0 | 13 | 0 | 0 | 12.2464 | 8.7536 | 0 | 0 | 0 | 0 | BANEASA
1 | RS13040 | CLUJ |  | 10 | 100 | 10 | 10 | 120 | 9.0909 | 0.90909 | 0.90909 | 39 | Yes | 2 |  | 10.9091 | 1.1945 | 2 | 0.42957 | 1 | 3.4296 | 34.2957 | 68.5915 | 4 | 0.85915 | 2 | 6.8591 | 2 | 0 | 8 | 60.5915 | 6.0591 | 1 | 8 | 48.4732 | 6.0591 | STM-1 | 1 | 8 | 0 | 0 | 2 | 0 | 0 | 13 | 0 | 0 | 13 | 0 | 0 | 12.2464 | 8.7536 | 0 | 0 | 0 | 0 | CLUJ MARASTI
1 | RS18031 | GALATI |  | 10 | 100 | 10 | 10 | 120 | 9.0909 | 0.90909 | 0.90909 | 39 | Yes | 2 |  | 10.9091 | 1.1945 | 2 | 0.42957 | 1 | 3.4296 | 34.2957 | 68.5915 | 4 | 0.85915 | 2 | 6.8591 | 2 | 0 | 8 | 60.5915 | 6.0591 | 1 | 8 | 48.4732 | 6.0591 | STM-1 | 1 | 8 | 0 | 0 | 2 | 0 | 0 | 13 | 0 | 0 | 13 | 0 | 0 | 12.2464 | 8.7536 | 0 | 0 | 0 | 0 | GALATI AEROPORT
1 | RS41084 | BUCURESTI |  | 10 | 100 | 10 | 10 | 120 | 9.0909 | 0.90909 | 0.90909 | 39 | Yes | 2 |  | 10.9091 | 1.1945 | 2 | 0.42957 | 1 | 3.4296 | 34.2957 | 68.5915 | 4 | 0.85915 | 2 | 6.8591 | 2 | 0 | 8 | 60.5915 | 6.0591 | 1 | 8 | 48.4732 | 6.0591 | STM-1 | 1 | 8 | 0 | 0 | 2 | 0 | 0 | 13 | 0 | 0 | 13 | 0 | 0 | 12.2464 | 8.7536 | 0 | 0 | 0 | 0 | MIRAJ
1 | RS18046 | GALATI |  | 10 | 100 | 10 | 10 | 120 | 9.0909 | 0.90909 | 0.90909 | 39 | Yes | 2 |  | 10.9091 | 1.1945 | 2 | 0.42957 | 1 | 3.4296 | 34.2957 | 68.5915 | 4 | 0.85915 | 2 | 6.8591 | 2 | 0 | 8 | 60.5915 | 6.0591 | 1 | 8 | 48.4732 | 6.0591 | STM-1 | 1 | 8 | 0 | 0 | 2 | 0 | 0 | 13 | 0 | 0 | 13 | 0 | 0 | 12.2464 | 8.7536 | 0 | 0 | 0 | 0 | GALATI DUNAREA
0 | LA28090 | NEAMT |  | 10 | 100 | 10 | 10 | 120 | 9.0909 | 0.90909 | 0.90909 | 39 | No | 0 |  | 10.9091 | 1.1945 | 2 | 0.42957 | 0 | 2.4296 | 24.2957 | 48.5915 | 4 | 0.85915 | 0 | 4.8591 | 2 | 0 | 8 | 40.5915 | 4.0591 | 1 | 8 | 32.4732 | 4.0591 | STM-1 | 1 | 8 | 0 | 0 | 2 | 0 | 0 | 9 | 0 | 0 | 9 | 0 | 0 | 13.9942 | 3.0058 | 0 | 0 | 0 | 0 | PIATRA-NEAMT 1 DECEMBRIE 1918
1 | RS41065 | BUCURESTI |  | 10 | 100 | 10 | 10 | 120 | 9.0909 | 0.90909 | 0.90909 | 39 | Yes | 2 |  | 10.9091 | 1.1945 | 2 | 0.42957 | 1 | 3.4296 | 34.2957 | 68.5915 | 4 | 0.85915 | 2 | 6.8591 | 2 | 0 | 8 | 60.5915 | 6.0591 | 1 | 8 | 48.4732 | 6.0591 | STM-1 | 1 | 8 | 0 | 0 | 2 | 0 | 0 | 13 | 0 | 0 | 13 | 0 | 0 | 12.2464 | 8.7536 | 0 | 0 | 0 | 0 | EST
1 | LA17048 | DOLJ |  | 10 | 100 | 10 | 10 | 120 | 9.0909 | 0.90909 | 0.90909 | 39 | Yes | 2 |  | 10.9091 | 1.1945 | 2 | 0.42957 | 1 | 3.4296 | 34.2957 | 68.5915 | 4 | 0.85915 | 2 | 6.8591 | 2 | 0 | 8 | 60.5915 | 6.0591 | 1 | 8 | 48.4732 | 6.0591 | STM-1 | 1 | 8 | 0 | 0 | 2 | 0 | 0 | 13 | 0 | 0 | 13 | 0 | 0 | 12.2464 | 8.7536 | 0 | 0 | 0 | 0 | CRAIOVA CALEA BUCURESTI
1 | LA30083 | PRAHOVA |  | 10 | 100 | 10 | 10 | 120 | 9.0909 | 0.90909 | 0.90909 | 39 | Yes | 2 |  | 10.9091 | 1.1945 | 2 | 0.42957 | 1 | 3.4296 | 34.2957 | 68.5915 | 4 | 0.85915 | 2 | 6.8591 | 2 | 0 | 8 | 60.5915 | 6.0591 | 1 | 8 | 48.4732 | 6.0591 | STM-1 | 1 | 8 | 0 | 0 | 2 | 0 | 0 | 13 | 0 | 0 | 13 | 0 | 0 | 12.2464 | 8.7536 | 0 | 0 | 0 | 0 | PLOIESTI VEST
1 | LA30083 | PRAHOVA |  | 10 | 100 | 10 | 10 | 120 | 9.0909 | 0.90909 | 0.90909 | 39 | Yes | 2 |  | 10.9091 | 1.1945 | 2 | 0.42957 | 1 | 3.4296 | 34.2957 | 68.5915 | 4 | 0.85915 | 2 | 6.8591 | 2 | 0 | 8 | 60.5915 | 6.0591 | 1 | 8 | 48.4732 | 6.0591 | STM-1 | 1 | 8 | 0 | 0 | 2 | 0 | 0 | 13 | 0 | 0 | 13 | 0 | 0 | 12.2464 | 8.7536 | 0 | 0 | 0 | 0 | PLOIESTI VEST
1 | LA41048 | BUCURESTI |  | 10 | 100 | 10 | 10 | 120 | 9.0909 | 0.90909 | 0.90909 | 39 | Yes | 2 |  | 10.9091 | 1.1945 | 2 | 0.42957 | 1 | 3.4296 | 34.2957 | 68.5915 | 4 | 0.85915 | 2 | 6.8591 | 2 | 0 | 8 | 60.5915 | 6.0591 | 1 | 8 | 48.4732 | 6.0591 | STM-1 | 1 | 8 | 0 | 0 | 2 | 0 | 0 | 13 | 0 | 0 | 13 | 0 | 0 | 12.2464 | 8.7536 | 0 | 0 | 0 | 0 | DACIA
1 | LA41119 | BUCURESTI |  | 10 | 100 | 10 | 10 | 120 | 9.0909 | 0.90909 | 0.90909 | 39 | Yes | 2 |  | 10.9091 | 1.1945 | 2 | 0.42957 | 1 | 3.4296 | 34.2957 | 68.5915 | 4 | 0.85915 | 2 | 6.8591 | 2 | 0 | 8 | 60.5915 | 6.0591 | 1 | 8 | 48.4732 | 6.0591 | STM-1 | 1 | 8 | 0 | 0 | 2 | 0 | 0 | 13 | 0 | 0 | 13 | 0 | 0 | 12.2464 | 8.7536 | 0 | 0 | 0 | 0 | PLEVNA
0 | RS11069 | CARAS SEVERIN |  | 10 | 100 | 10 | 10 | 120 | 9.0909 | 0.90909 | 0.90909 | 39 | No | 0 |  | 10.9091 | 1.1945 | 2 | 0.42957 | 0 | 2.4296 | 24.2957 | 48.5915 | 4 | 0.85915 | 0 | 4.8591 | 2 | 0 | 8 | 40.5915 | 4.0591 | 1 | 8 | 32.4732 | 4.0591 | STM-1 | 1 | 8 | 0 | 0 | 2 | 0 | 0 | 9 | 0 | 0 | 9 | 0 | 0 | 13.9942 | 3.0058 | 0 | 0 | 0 | 0 | RESITA LIBERTATII
1 | RS41168 | BUCURESTI |  | 10 | 100 | 10 | 10 | 120 | 9.0909 | 0.90909 | 0.90909 | 39 | Yes | 2 |  | 10.9091 | 1.1945 | 2 | 0.42957 | 1 | 3.4296 | 34.2957 | 68.5915 | 4 | 0.85915 | 2 | 6.8591 | 2 | 0 | 8 | 60.5915 | 6.0591 | 1 | 8 | 48.4732 | 6.0591 | STM-1 | 1 | 8 | 0 | 0 | 2 | 0 | 0 | 13 | 0 | 0 | 13 | 0 | 0 | 12.2464 | 8.7536 | 0 | 0 | 0 | 0 | TITAN 1
1 | RS14020 | CONSTANTA |  | 10 | 100 | 10 | 10 | 120 | 9.0909 | 0.90909 | 0.90909 | 39 | Yes | 2 |  | 10.9091 | 1.1945 | 2 | 0.42957 | 1 | 3.4296 | 34.2957 | 68.5915 | 4 | 0.85915 | 2 | 6.8591 | 2 | 0 | 8 | 60.5915 | 6.0591 | 1 | 8 | 48.4732 | 6.0591 | STM-1 | 1 | 8 | 0 | 0 | 2 | 0 | 0 | 13 | 0 | 0 | 13 | 0 | 0 | 12.2464 | 8.7536 | 0 | 0 | 0 | 0 | CONSTANTA BRATIANU
1 | LA24047 | IASI |  | 10 | 100 | 10 | 10 | 120 | 9.0909 | 0.90909 | 0.90909 | 39 | Yes | 2 |  | 10.9091 | 1.1945 | 2 | 0.42957 | 1 | 3.4296 | 34.2957 | 68.5915 | 4 | 0.85915 | 2 | 6.8591 | 2 | 0 | 8 | 60.5915 | 6.0591 | 1 | 8 | 48.4732 | 6.0591 | STM-1 | 1 | 8 | 0 | 0 | 2 | 0 | 0 | 13 | 0 | 0 | 13 | 0 | 0 | 12.2464 | 8.7536 | 0 | 0 | 0 | 0 | IASI DACIA
1 | LA14026 | CONSTANTA |  | 10 | 100 | 10 | 10 | 120 | 9.0909 | 0.90909 | 0.90909 | 39 | Yes | 2 |  | 10.9091 | 1.1945 | 2 | 0.42957 | 1 | 3.4296 | 34.2957 | 68.5915 | 4 | 0.85915 | 2 | 6.8591 | 2 | 0 | 8 | 60.5915 | 6.0591 | 1 | 8 | 48.4732 | 6.0591 | STM-1 | 1 | 8 | 0 | 0 | 2 | 0 | 0 | 13 | 0 | 0 | 13 | 0 | 0 | 12.2464 | 8.7536 | 0 | 0 | 0 | 0 | CONSTANTA SUD
1 | RS17054 | DOLJ |  | 10 | 100 | 10 | 10 | 120 | 9.0909 | 0.90909 | 0.90909 | 39 | Yes | 2 |  | 10.9091 | 1.1945 | 2 | 0.42957 | 1 | 3.4296 | 34.2957 | 68.5915 | 4 | 0.85915 | 2 | 6.8591 | 2 | 0 | 8 | 60.5915 | 6.0591 | 1 | 8 | 48.4732 | 6.0591 | STM-1 | 1 | 8 | 0 | 0 | 2 | 0 | 0 | 13 | 0 | 0 | 13 | 0 | 0 | 12.2464 | 8.7536 | 0 | 0 | 0 | 0 | CRAIOVA MINERVA
1 | RS41059 | BUCURESTI |  | 10 | 100 | 10 | 10 | 120 | 9.0909 | 0.90909 | 0.90909 | 39 | Yes | 2 |  | 10.9091 | 1.1945 | 2 | 0.42957 | 1 | 3.4296 | 34.2957 | 68.5915 | 4 | 0.85915 | 2 | 6.8591 | 2 | 0 | 8 | 60.5915 | 6.0591 | 1 | 8 | 48.4732 | 6.0591 | STM-1 | 1 | 8 | 0 | 0 | 2 | 0 | 0 | 13 | 0 | 0 | 13 | 0 | 0 | 12.2464 | 8.7536 | 0 | 0 | 0 | 0 | DRUMUL TABEREI 1
0 | RS14045 | CONSTANTA |  | 10 | 100 | 10 | 10 | 120 | 9.0909 | 0.90909 | 0.90909 | 39 | No | 0 |  | 10.9091 | 1.1945 | 2 | 0.42957 | 0 | 2.4296 | 24.2957 | 48.5915 | 4 | 0.85915 | 0 | 4.8591 | 2 | 0 | 8 | 40.5915 | 4.0591 | 1 | 8 | 32.4732 | 4.0591 | STM-1 | 1 | 8 | 0 | 0 | 2 | 0 | 0 | 9 | 0 | 0 | 9 | 0 | 0 | 13.9942 | 3.0058 | 0 | 0 | 0 | 0 | MANGALIA
0 | RS02018 | ARAD |  | 10 | 100 | 10 | 10 | 120 | 9.0909 | 0.90909 | 0.90909 | 39 | No | 0 |  | 10.9091 | 1.1945 | 2 | 0.42957 | 0 | 2.4296 | 24.2957 | 48.5915 | 4 | 0.85915 | 0 | 4.8591 | 2 | 0 | 8 | 40.5915 | 4.0591 | 1 | 8 | 32.4732 | 4.0591 | STM-1 | 1 | 8 | 0 | 0 | 2 | 0 | 0 | 9 | 0 | 0 | 9 | 0 | 0 | 13.9942 | 3.0058 | 0 | 0 | 0 | 0 | ARAD REVOLUTIEI 46-48
1 | RS14022 | CONSTANTA |  | 10 | 100 | 10 | 10 | 120 | 9.0909 | 0.90909 | 0.90909 | 39 | Yes | 2 |  | 10.9091 | 1.1945 | 2 | 0.42957 | 1 | 3.4296 | 34.2957 | 68.5915 | 4 | 0.85915 | 2 | 6.8591 | 2 | 0 | 8 | 60.5915 | 6.0591 | 1 | 8 | 48.4732 | 6.0591 | STM-1 | 1 | 8 | 0 | 0 | 2 | 0 | 0 | 13 | 0 | 0 | 13 | 0 | 0 | 12.2464 | 8.7536 | 0 | 0 | 0 | 0 | CONSTANTA CENTRU
1 | RS36126 | TIMIS |  | 10 | 100 | 10 | 10 | 120 | 9.0909 | 0.90909 | 0.90909 | 39 | Yes | 2 |  | 10.9091 | 1.1945 | 2 | 0.42957 | 1 | 3.4296 | 34.2957 | 68.5915 | 4 | 0.85915 | 2 | 6.8591 | 2 | 0 | 8 | 60.5915 | 6.0591 | 1 | 8 | 48.4732 | 6.0591 | STM-1 | 1 | 8 | 0 | 0 | 2 | 0 | 0 | 13 | 0 | 0 | 13 | 0 | 0 | 12.2464 | 8.7536 | 0 | 0 | 0 | 0 | TIMISOARA IALOMITA
1 | RS09005 | BRAILA |  | 10 | 100 | 10 | 0 | 110 | 9.0909 | 0.90909 | 0 | 11 | Yes | 2 |  | 10 | 1.0949 | 2 | 0.42957 | 1 | 3.4296 | 34.2957 | 68.5915 | 4 | 0.85915 | 2 | 6.8591 | 2 | 0 | 8 | 60.5915 | 6.0591 | 1 | 8 | 48.4732 | 6.0591 | STM-1 | 1 | 8 | 0 | 0 | 2 | 0 | 0 | 13 | 0 | 0 | 13 | 0 | 0 | 12.2464 | 8.7536 | 0 | 0 | 0 | 0 | BRAILA CENTRU
| Total or Reference | 3: 1590; 4: 778200; 5: 1590; 6: 1580 |  | 1067 | 2134 |  | 710336.3636 | 77777.3415 | 9340 | 2006.1149 | 970 | 7.746 | 12316.1149 | 24632.2299 | 18680 | 4012.2299 | 1940 | 24632.2299 | 164 | 0 | [9 empty] | 656 | 770 | 0 | 1312 | 5390 | 0 |  |  |  | 998 | 4902 | 0 | 1033.9187 | 620.0813 | 4516.8618 | 1155.1382 | 0.005 | 0.005
970
3.3 | ADM and Gateway Multiplexer Requirements
[19 empty] | Assumed % at LE | 50%
[6 empty] | ADM Requirements (RCU) |  |  |  |  | Gateway Multiplexer Requirements (LE)
|  |  | STM-1 | STM-4 | STM-16 | STM-64 |  | STM-1 | STM-4 | STM-16 | STM-64
| Total | # | 656 | 770 | 0 |  |  | 998 | 4902 | 0 | 0
3.4 | Tributary Card Requirements
|  |  |  | Tributary Cards on ADMs (RCU) |  |  | Tributary Cards on Gateway Multiplexers (LE)
|  |  | 2 Mbits | STM-1 |  | 2 Mbits | STM-1
| Total | 1: #; 2: 6702; 3: 0; 5: 5900; 6: 0
3.5 | Summary of SDH Equipment Requirements
|  |  | Multiplexers | Cards | 2 Mbits Tribs | STM-1 Tribs
| STM-1 | 1: #; 2: 1654; 3: 3308
| STM-4 | 1: #; 2: 5672; 3: 11344
| STM-16 | 1: #; 2: 0; 3: 0
| STM-64 | 1: #; 2: 0; 3: 0; 4: 0; 5: 0
| Total | 1: #; 2: 7326; 3: 14652; 4: 12602; 5: 0
3.6 | HDSL Equipment Requirements | 2: Links; 3: Modems; 4: Racks
|  |  | 164 | 656 | 164
3.7 | Microwave Equipment Requirements | 2: Links; 3: Antennae
|  |  | 0 | 0
4 | Transmission requirements in the LE-TE part of the network
| County | 1: Exchange Name; 2: Parents; 3: BHe; 4: Mbits
| ALBA | 1: ALBA IULIA LX EWSD; 2: 2; 3: 464.2834; 4: 38
| ARAD | 1: ARAD REVOLUTIEI E10B; 2: 2; 3: 464.2834; 4: 38
| ARAD | 1: ARAD REVOLUTIEI AXE 10; 2: 2; 3: 464.2834; 4: 38
| ARGES | 1: PITESTI CENTRU ALCATEL E10B; 2: 2; 3: 464.2834; 4: 38
| ARGES | 1: CAMPULUNG CENTRU AXE 10; 2: 2; 3: 464.2834; 4: 38
| ARGES | 1: PITESTI CENTRU AXE 10; 2: 2; 3: 464.2834; 4: 38
| BACAU | 1: ONESTI E10B; 2: 2; 3: 464.2834; 4: 38
| BACAU | 1: BACAU LXTX E10B; 2: 2; 3: 464.2834; 4: 38
| BIHOR | 1: ORADEA LX E10B; 2: 2; 3: 464.2834; 4: 38
| BIHOR | 1: ORADEA 2 ERIC LX AXE; 2: 2; 3: 464.2834; 4: 38
| BIHOR | 1: ORADEA 3 ERIC LX AXE; 2: 2; 3: 464.2834; 4: 38
| BISTRITA | 1: BISTRITA EWSD; 2: 2; 3: 464.2834; 4: 38
| BOTOSANI | 1: BOTOSANI 1 E10B; 2: 2; 3: 464.2834; 4: 38
| BOTOSANI | 1: BOTOSANI 2 AXE 10; 2: 2; 3: 464.2834; 4: 38
| BRAILA | 1: BRAILA EWSD; 2: 2; 3: 464.2834; 4: 38
| BRASOV | 1: BRASOV 3 AXE 10; 2: 2; 3: 464.2834; 4: 38
| BRASOV | 1: BRASOV ASTRA EWSD; 2: 2; 3: 464.2834; 4: 38
| BRASOV | 1: BRASOV CENTRU EWSD; 2: 2; 3: 464.2834; 4: 38
| BRASOV | 1: FAGARAS EWSD; 2: 2; 3: 464.2834; 4: 38
| BUCURESTI | 1: VICTORIA LX E10B; 2: 2; 3: 464.2834; 4: 38
| BUCURESTI | 1: PISCULUI LXTX E10B; 2: 2; 3: 464.2834; 4: 38
| BUCURESTI | 1: TITAN LXTX E10B; 2: 2; 3: 464.2834; 4: 38
| BUCURESTI | 1: SUD EST LXTX E10B; 2: 2; 3: 464.2834; 4: 38
| BUCURESTI | 1: RAHOVA LXTX E10B; 2: 2; 3: 464.2834; 4: 38
| BUCURESTI | 1: NORD LX AXE 10; 2: 2; 3: 464.2834; 4: 38
| BUCURESTI | 1: DRUMUL TABEREI LX AXE 10; 2: 2; 3: 464.2834; 4: 38
| BUCURESTI | 1: MILITARI LX AXE 10; 2: 2; 3: 464.2834; 4: 38
| BUCURESTI | 1: SUD VEST LX AXE 10; 2: 2; 3: 464.2834; 4: 38
| BUCURESTI | 1: BERCENI LX AXE 10; 2: 2; 3: 464.2834; 4: 38
| BUCURESTI | 1: GIURGIU LX AXE 10; 2: 2; 3: 464.2834; 4: 38
| BUCURESTI | 1: COLENTINA LXTX EWSD; 2: 2; 3: 464.2834; 4: 38
| BUCURESTI | 1: CRANGASI LXTX EWSD; 2: 2; 3: 464.2834; 4: 38
| BUCURESTI | 1: DACIA LXTX EWSD; 2: 2; 3: 464.2834; 4: 38
| BUCURESTI | 1: DOROBANTI LXTX EWSD; 2: 2; 3: 464.2834; 4: 38
| BUCURESTI | 1: SUD VEST LXTX EWSD; 2: 2; 3: 464.2834; 4: 38
| BUCURESTI | 1: IANCULUI LXTX EWSD; 2: 2; 3: 464.2834; 4: 38
| BUZAU | 1: BUZAU HOST EWSD; 2: 2; 3: 464.2834; 4: 38
| CALARASI | 1: CALARASI LX EWSD; 2: 2; 3: 464.2834; 4: 38
| CARAS SEVERIN | 1: RESITA OCB 283 E10B; 2: 2; 3: 464.2834; 4: 38
| CARAS SEVERIN | 1: RESITA 2 AXE 10; 2: 2; 3: 464.2834; 4: 38
| CLUJ | 1: DEJ AXE 10; 2: 2; 3: 464.2834; 4: 38
| CLUJ | 1: CLUJ 1 LX EWSD; 2: 2; 3: 464.2834; 4: 38
| CLUJ | 1: CLUJ 2 LX EWSD; 2: 2; 3: 464.2834; 4: 38
| CLUJ | 1: TURDA EWSD; 2: 2; 3: 464.2834; 4: 38
| CONSTANTA | 1: CONSTANTA GRIVITA AXE 10; 2: 2; 3: 464.2834; 4: 38
| CONSTANTA | 1: MEDGIDIA AXE 10; 2: 2; 3: 464.2834; 4: 38
| CONSTANTA | 1: CONSTANTA CENTRU EWSD; 2: 2; 3: 464.2834; 4: 38
| CONSTANTA | 1: CONSTANTA POPORULUI; 2: 2; 3: 464.2834; 4: 38
| COVASNA | 1: SFANTU GHEORGHE EWSD; 2: 2; 3: 464.2834; 4: 38
| DAMBOVITA | 1: TARGOVISTE 2 AXE 10; 2: 2; 3: 464.2834; 4: 38
| DAMBOVITA | 1: TARGOVISTE EWSD; 2: 2; 3: 464.2834; 4: 38
| DOLJ | 1: CRAIOVA LXTX E10B; 2: 2; 3: 464.2834; 4: 38
| DOLJ | 1: CRAIOVA 2 LX AXE 10; 2: 2; 3: 464.2834; 4: 38
| DOLJ | 1: CRAIOVA 3 LX AXE 10; 2: 2; 3: 464.2834; 4: 38
| GALATI | 1: TECUCI AXE 10; 2: 2; 3: 464.2834; 4: 38
| GALATI | 1: GALATI LX AXE 10; 2: 2; 3: 464.2834; 4: 38
| GALATI | 1: GALATI LXTX EWSD; 2: 2; 3: 464.2834; 4: 38
| GIURGIU | 1: GIURGIU EWSD; 2: 2; 3: 464.2834; 4: 38
| GORJ | 1: TARGU JIU E10B; 2: 2; 3: 464.2834; 4: 38
| HARGHITA | 1: MIERCUREA CIUC EWSD; 2: 2; 3: 464.2834; 4: 38
| HUNEDOARA | 1: HUNEDOARA E10B; 2: 2; 3: 464.2834; 4: 38
| HUNEDOARA | 1: PETROSANI E10B; 2: 2; 3: 464.2834; 4: 38
| HUNEDOARA | 1: DEVA E10B; 2: 2; 3: 464.2834; 4: 38
| HUNEDOARA | 1: BRAD AXE 10; 2: 2; 3: 464.2834; 4: 38
| IALOMITA | 1: SLOBOZIA EWSD; 2: 2; 3: 464.2834; 4: 38
| IASI | 1: IASI E10B; 2: 2; 3: 464.2834; 4: 38
| IASI | 1: PASCANI E10B; 2: 2; 3: 464.2834; 4: 38
| IASI | 1: IASI ERIC 3 AXE 10; 2: 2; 3: 464.2834; 4: 38
| MARAMURES | 1: SIGHETU MARMATIEI AXE 10; 2: 2; 3: 464.2834; 4: 38
| MARAMURES | 1: BAIA MARE EWSD; 2: 2; 3: 464.2834; 4: 38
| MEHEDINTI | 1: DROBETA TURNU SEVERIN OFICIUL DECEBAL E10B; 2: 2; 3: 464.2834; 4: 38
| MEHEDINTI | 1: DROBETA TURNU SEVERIN OFICIUL TRAIAN AXE 10; 2: 2; 3: 464.2834; 4: 38
| MURES | 1: TARGU MURES 2 AXE 10; 2: 2; 3: 464.2834; 4: 38
| MURES | 1: SIGHISOARA HERMAN OBERTH EWSD; 2: 2; 3: 464.2834; 4: 38
| MURES | 1: TARGU MURES EWSD; 2: 2; 3: 464.2834; 4: 38
| NEAMT | 1: PIATRA-NEAMT E10B; 2: 2; 3: 464.2834; 4: 38
| NEAMT | 1: ROMAN E10B; 2: 2; 3: 464.2834; 4: 38
| OLT | 1: SLATINA LIBERTATII E10B; 2: 2; 3: 464.2834; 4: 38
| OLT | 1: SLATINA LIBERTATII AXE 10; 2: 2; 3: 464.2834; 4: 38
| PRAHOVA | 1: CAMPINA EWSD; 2: 2; 3: 464.2834; 4: 38
| PRAHOVA | 1: PLOIESTI CENTRU EWSD; 2: 2; 3: 464.2834; 4: 38
| SALAJ | 1: ZALAU PTTR EWSD; 2: 2; 3: 464.2834; 4: 38
| SATU MARE | 1: SATU MARE 3 AXE 10; 2: 2; 3: 464.2834; 4: 38
| SATU MARE | 1: SATU MARE EWSD; 2: 2; 3: 464.2834; 4: 38
| SIBIU | 1: MEDIAS EWSD; 2: 2; 3: 464.2834; 4: 38
| SIBIU | 1: SIBIU EWSD; 2: 2; 3: 464.2834; 4: 38
| SUCEAVA | 1: SUCEAVA CENTRU OCB E10B; 2: 2; 3: 464.2834; 4: 38
| SUCEAVA | 1: CAMPULUNG MOLDOVENESC AXE 10; 2: 2; 3: 464.2834; 4: 38
| SUCEAVA | 1: SUCEAVA 3 AXE 10; 2: 3; 3: 464.2834; 4: 38
| TELEORMAN | 1: ALEXANDRIA E10B; 2: 2; 3: 464.2834; 4: 38
| TELEORMAN | 1: ALEXANDRIA AXE 10; 2: 2; 3: 464.2834; 4: 38
| TIMIS | 1: LUGOJ E10B; 2: 2; 3: 464.2834; 4: 38
| TIMIS | 1: TIMISOARA LXTX E10B; 2: 2; 3: 464.2834; 4: 38
| TIMIS | 1: TIMISOARA LX AXE 10 2; 2: 2; 3: 464.2834; 4: 38
| TIMIS | 1: TIMISOARA LX AXE 10 5; 2: 2; 3: 464.2834; 4: 38
| TULCEA | 1: TULCEA EWSD; 2: 2; 3: 464.2834; 4: 38
| VALCEA | 1: RAMNICU VALCEA NORD E10B; 2: 2; 3: 464.2834; 4: 38
| VALCEA | 1: RAMNICU VALCEA NORD AXE 10; 2: 2; 3: 464.2834; 4: 38
| VASLUI | 1: BARLAD E10B; 2: 2; 3: 464.2834; 4: 38
| VASLUI | 1: VASLUI E10B; 2: 2; 3: 464.2834; 4: 38
| VRANCEA | 1: FOCSANI EWSD; 2: 2; 3: 464.2834; 4: 38
| BUCURESTI | 1: RAHOVA 1 CSND; 2: 2; 3: 464.2834; 4: 38
| BUCURESTI | 1: SUD CSND; 2: 2; 3: 464.2834; 4: 38
| BUCURESTI | 1: BERCENI 1 PC; 2: 2; 3: 464.2834; 4: 38
| BIHOR | 1: ORADEA 2 PC; 2: 2; 3: 464.2834; 4: 38
| BUCURESTI | 1: PANTELIMON PC; 2: 2; 3: 464.2834; 4: 38
| BACAU | 1: BACAU CSND; 2: 2; 3: 464.2834; 4: 38
| CLUJ | 1: CLUJ PC2 PC; 2: 2; 3: 464.2834; 4: 38
| CONSTANTA | 1: CONSTANTA TOMIS NORD PC; 2: 2; 3: 464.2834; 4: 38
| PRAHOVA | 1: PLOIESTI NORD PC; 2: 2; 3: 464.2834; 4: 38
| CLUJ | 1: CLUJ PC3 PC; 2: 2; 3: 464.2834; 4: 38
| PRAHOVA | 1: PLOIESTI CENTRU PC; 2: 2; 3: 464.2834; 4: 38
| TIMIS | 1: TIMISOARA NORD PC; 2: 2; 3: 464.2834; 4: 38
| BUCURESTI | 1: 1 MAI PC; 2: 2; 3: 464.2834; 4: 38
| BUCURESTI | 1: COLENTINA 1 PC; 2: 2; 3: 464.2834; 4: 38
| BUCURESTI | 1: DRUMUL TABEREI 1 PC; 2: 2; 3: 464.2834; 4: 38
| BUCURESTI | 1: DRUMUL TABEREI 2 PC; 2: 2; 3: 464.2834; 4: 38
| BUCURESTI | 1: DRUMUL TABEREI 3 PC; 2: 2; 3: 464.2834; 4: 38
| BUCURESTI | 1: GIURGIU 1 PC; 2: 2; 3: 464.2834; 4: 38
| BUCURESTI | 1: MILITARI 1 PC; 2: 2; 3: 464.2834; 4: 38
| BUCURESTI | 1: MILITARI 2 PC; 2: 2; 3: 464.2834; 4: 38
| BUCURESTI | 1: PAJURA PC; 2: 2; 3: 464.2834; 4: 38
| BUCURESTI | 1: PIATA SUDULUI PC; 2: 2; 3: 464.2834; 4: 38
| BUCURESTI | 1: PIATA VICTORIEI PC; 2: 2; 3: 464.2834; 4: 38
| BUCURESTI | 1: TITAN 1 PC; 2: 2; 3: 464.2834; 4: 38
| BUCURESTI | 1: TITAN 2 PC; 2: 2; 3: 464.2834; 4: 38
| BUCURESTI | 1: TITAN 3 PC; 2: 2; 3: 464.2834; 4: 38
| BUCURESTI | 1: TITAN 4 PC; 2: 2; 3: 464.2834; 4: 38
| BUCURESTI | 1: NORD RDLU; 2: 2; 3: 464.2834; 4: 38
| TIMIS | 1: TIMISOARA SUD PC; 2: 2; 3: 464.2834; 4: 38
| NEAMT | 1: ROMAN PC; 2: 2; 3: 464.2834; 4: 38
| BUCURESTI | 1: COLENTINA 1 RDLU; 2: 2; 3: 464.2834; 4: 38
| BRAILA | 1: BRAILA PC2 PC; 2: 2; 3: 464.2834; 4: 38
| CONSTANTA | 1: CONSTANTA TOMIS NORD RDLU; 2: 2; 3: 464.2834; 4: 38
| BUCURESTI | 1: BANEASA BUCURESTI RDLU; 2: 2; 3: 464.2834; 4: 38
| CLUJ | 1: CLUJ MARASTI RDLU; 2: 2; 3: 464.2834; 4: 38
| GALATI | 1: GALATI AEROPORT RDLU; 2: 2; 3: 464.2834; 4: 38
| BUCURESTI | 1: MIRAJ CSND; 2: 2; 3: 464.2834; 4: 38
| GALATI | 1: GALATI DUNAREA RDLU; 2: 2; 3: 464.2834; 4: 38
| NEAMT | 1: PIATRA-NEAMT PC; 2: 2; 3: 464.2834; 4: 38
| BUCURESTI | 1: EST RDLU; 2: 2; 3: 464.2834; 4: 39
| DOLJ | 1: CRAIOVA CALEA BUCURESTI PC; 2: 2; 3: 464.2834; 4: 38
| PRAHOVA | 1: PLOIESTI VEST PC; 2: 2; 3: 464.2834; 4: 38
| BUCURESTI | 1: DACIA PC; 2: 6; 3: 464.2834; 4: 38
| BUCURESTI | 1: PLEVNA PC; 2: 2; 3: 464.2834; 4: 38
| CARAS SEVERIN | 1: RESITA CSND; 2: 2; 3: 464.2834; 4: 38
| BUCURESTI | 1: TITAN 1 CSND; 2: 8; 3: 464.2834; 4: 38
| CONSTANTA | 1: CONSTANTA BRATIANU RDLU; 2: 2; 3: 464.2834; 4: 38
| IASI | 1: IASI DACIA PC; 2: 5; 3: 464.2834; 4: 38
| CONSTANTA | 1: CONSTANTA SUD PC; 2: 4; 3: 464.2834; 4: 38
| DOLJ | 1: CRAIOVA MINERVA CSND; 2: 1; 3: 464.2834; 4: 38
| BUCURESTI | 1: DRUMUL TABEREI 1 RDLU; 2: 7; 3: 464.2834; 4: 38
| CONSTANTA | 1: MANGALIA RDLU; 2: 2; 3: 464.2834; 4: 38
| ARAD | 1: ARAD REVOLUTIEI CSND; 2: 2; 3: 464.2834; 4: 38
| SATU MARE | 1: SATU MARE 2 PC; 2: 2; 3: 464.2834; 4: 38
| CONSTANTA | 1: CONSTANTA CENTRU RDLU; 2: 2; 3: 464.2834; 4: 38
| TIMIS | 1: TIMISOARA IALOMITA NORD1 CSND; 2: 2; 3: 464.2834; 4: 38
| BRAILA | 1: BRAILA CENTRU RDLU; 2: 2; 3: 46.4283; 4: 6
| Total | 3: 72938.9295; 4: 5973
| Capacity of Rings - STM-16 Option | Ring Code | Number of LE Nodes | Capactiy Requirement in Mbits | Number of Rings | Mbits per Ring | Type of Ring | ADMs Per Node | ADMs per Ring | Available Tribs per ADM | Tribs. | Tribs. | Extra ADM Requirement | Extra ADM Requirement | Adjusted ADM Requirement | Adjusted ADM Requirement | Tributary Card Requirement | Tributary Card Requirement
|  | 10: Per Node | Per Gateway | At Node | At Gateway | At Node | At Gateway | At Node | At Gateway
| Ring 1 | 1 | 1 | 123.4788 | 1 | 123.4788 | STM-4 | 1 | 1 | 1 | 31 | 16 | 30 | 62 | 31 | 126 | 31 | 32
| Ring 2 | 2 | 151 | 18544.5719 | 16 | 1159.0357 | STM-16 | 2 | 302 | 1 | 32 | 2336 | 15 | 124 | 4832 | 4032 | 4832 | 4672
| Ring 3 | 3 | 1 | 123.4788 | 1 | 123.4788 | STM-4 | 1 | 1 | 1 | 31 | 16 | 30 | 62 | 31 | 126 | 31 | 32
| Ring 4 | 4 | 1 | 123.4788 | 1 | 123.4788 | STM-4 | 1 | 1 | 1 | 31 | 16 | 30 | 62 | 31 | 126 | 31 | 32
| Ring 5 | 5 | 1 | 123.4788 | 1 | 123.4788 | STM-4 | 1 | 1 | 1 | 31 | 16 | 30 | 62 | 31 | 126 | 31 | 32
| Ring 6 | 6 | 1 | 123.4788 | 1 | 123.4788 | STM-4 | 1 | 1 | 1 | 31 | 16 | 30 | 62 | 31 | 126 | 31 | 32
| Ring 7 | 7 | 1 | 123.4788 | 1 | 123.4788 | STM-4 | 1 | 1 | 1 | 31 | 16 | 30 | 62 | 31 | 126 | 31 | 32
| Ring 8 | 8 | 1 | 123.4788 | 1 | 123.4788 | STM-4 | 1 | 1 | 1 | 31 | 16 | 30 | 62 | 31 | 126 | 31 | 32
| Capacity of Rings - STM-64 Option | Ring Code | Number of LE Nodes | Capactiy Requirement in Mbits | Number of Rings | Mbits per Ring | Type of Ring | ADMs Per Node | ADMs per Ring | Available Tribs per ADM | Tribs. | Tribs. | Extra ADM Requirement | Extra ADM Requirement | Adjusted ADM Requirement | Adjusted ADM Requirement | Tributary Card Requirement | Tributary Card Requirement
|  | 10: Per Node | Per Gateway | At Node | At Gateway | At Node | At Gateway | At Node | At Gateway
| Ring 1 | 1 | 1 | 123.4788 | 1 | 123.4788 | STM-4 | 1 | 1 | 1 | 31 | 16 | 30 | 15 | 31 | 32 | 31 | 32
| Ring 2 | 2 | 151 | 18544.5719 | 13 | 1426.5055 | STM-64 | 1 | 151 | 1 | 1 | 13 | 0 | 0 | 151 | 26 | 151 | 26
| Ring 3 | 3 | 1 | 123.4788 | 1 | 123.4788 | STM-4 | 1 | 1 | 1 | 31 | 16 | 30 | 15 | 31 | 32 | 31 | 32
| Ring 4 | 4 | 1 | 123.4788 | 1 | 123.4788 | STM-4 | 1 | 1 | 1 | 31 | 16 | 30 | 15 | 31 | 32 | 31 | 32
| Ring 5 | 5 | 1 | 123.4788 | 1 | 123.4788 | STM-4 | 1 | 1 | 1 | 31 | 16 | 30 | 15 | 31 | 32 | 31 | 32
| Ring 6 | 6 | 1 | 123.4788 | 1 | 123.4788 | STM-4 | 1 | 1 | 1 | 31 | 16 | 30 | 15 | 31 | 32 | 31 | 32
| Ring 7 | 7 | 1 | 123.4788 | 1 | 123.4788 | STM-4 | 1 | 1 | 1 | 31 | 16 | 30 | 15 | 31 | 32 | 31 | 32
| Ring 8 | 8 | 1 | 123.4788 | 1 | 123.4788 | STM-4 | 1 | 1 | 1 | 31 | 16 | 30 | 15 | 31 | 32 | 31 | 32
Summary of Equipment Requirements - STM-16 Option
Tributary Cards
|  | ADMs | Gateway | ADMs | Gateway
| STM-1 | 1: 0; 2: 0; 3: 0; 4: 0
| STM-4 | 1: 217; 2: 882; 3: 217; 4: 224
| STM-16 | 1: 4832; 2: 4032; 3: 4832; 4: 4672
Summary of Equipment Requirements - STM-64 Option
Tributary Cards
|  | ADMs | Gateway | ADMs | Gateway
| STM-1 | 1: 0; 2: 0; 3: 0; 4: 0
| STM-4 | 1: 217; 2: 224; 3: 217; 4: 224
| STM-16 | 1: 0; 2: 0; 3: 0; 4: 0
| STM-64 | 1: 151; 2: 26; 3: 151; 4: 26
| SDH Muxes | 1: 1661; 2: 0; 3: 104643; 4: 0
5 | Infrastructure
5.1 | Infrastructure - transport
|  |  | FO and Copper Length (Km) | Factor (likelihood of using the same trench) | Trench length before sharing | Total amount of infrastructure | Pure Core Infrastructure | Total Core Infrastructure | % shared with access | % of shared with access attributed to core
| National network |  | 1 | 1 | 1 | 0.33333 | 0.16667 | 0.25 | 50% | 50%
| Regional network |  | 1 | 1 | 1 | 0.33333 | 0.16667 | 0.25 | 50% | 50%
| Local network |  | 1 | 1 | 1 | 0.33333 | 0.16667 | 0.25 | 50% | 50%
| Total | 2: 1; 4: 3; 5: 1
|  |  | Total amount of infrastructure | Sharing with Other | Shared with Local | Remaining infrastructure
| National network | 2: 0.25; 3: 1%; 4: 0.0025; 5: 0.2475
| Regional network | 2: 0.25; 3: 1%; 4: 0.0025; 5: 0.2475
| Local network | 2: 0.25
|  |  | national | regional | local | total
| National network | 2: 0.2475; 3: 0; 4: 0.0025; 5: 0.25
| Regional network | 2: 0; 3: 0.2475; 4: 0.0025; 5: 0.25
| Local network | 2: 0.0025; 3: 0.0025; 4: 0.25; 5: 0.255
| Total | 2: 0.25; 3: 0.25; 4: 0.255
|  |  | trenched | aerial | radio | % of trenched which is ducted | % of trenched which is buried
| National network | 2: 99.83%; 3: 0.1653%; 4: 0%; 5: 100%; 6: 0%
| Regional network | 2: 99.83%; 3: 0.1653%; 4: 0%; 5: 100%; 6: 0%
| Local network | 2: 100%; 3: 0%; 4: 0%; 5: 100%; 6: 0%
|  |  | Ducted | Buried | Aerial | Radio | Total
| National/National | 2: 0.24709; 3: 0; 4: 0.00040922; 5: 0; 6: 0.2475
| National/Local | 2: 0.0024959; 3: 0; 4: 4.1336e-06; 5: 0; 6: 0.0025
| National (total) | 2: 0.24959; 3: 0; 4: 0.00041336; 5: 0; 6: 0.25
|  |  | Ducted | Buried | Aerial | Radio | Total
| Regional/Regional | 2: 0.24709; 3: 0; 4: 0.00040922; 5: 0; 6: 0.2475
| Regional/Local | 2: 0.0024959; 3: 0; 4: 4.1336e-06; 5: 0; 6: 0.0025
| Regional (total) | 2: 0.24959; 3: 0; 4: 0.00041336; 5: 0; 6: 0.25
|  |  | Ducted | Buried | Aerial | Radio | Total
| Local/local | 2: 0.25; 3: 0; 4: 0; 5: 0; 6: 0.25
| Regional/local | 2: 0.0024959; 3: 0; 4: 4.1336e-06; 5: 0; 6: 0.0025
| National/local | 2: 0.0024959; 3: 0; 4: 4.1336e-06; 5: 0; 6: 0.0025
|  |  | Ducted | Buried | Aerial | Radio | Total | allocation key
| National/National | 2: 0.24709; 3: 0; 4: 0.00040922; 5: 0
| Regional/Regional | 2: 0.24709; 3: 0; 4: 0.00040922; 5: 0
| National/Regional |  | 0.49418 | 0 | 0.00081845 | 0 | 0.495 | LE-TE-TE
|  |  | Ducted | Buried | Aerial | Radio | Total | allocation key
| Local/Local |  | 0.25 | 0 | 0 | 0 | 0.25 | RCU-LE
|  |  | Ducted | Buried | Aerial | Radio | Total | allocation key
| National/Local |  | 0.0024959 | 0 | 4.1336e-06 | 0 | 0.0025 | RCU-LE-LE-TE
|  |  | Ducted | Buried | Aerial | Radio | Total | allocation key
| Regional/Local |  | 0.0024959 | 0 | 4.1336e-06 | 0 | 0.0025 | RCU-LE-LE-TE
5.2 | Infrastructure - cable
|  |  | FO Length (Km) | Sharing with RCU-LE | Shared FO | Remaining FO
| National network | 2: 1; 3: 1%; 4: 0.01; 5: 0.99
| Regional network | 2: 1; 3: 1%; 4: 0.01; 5: 0.99
Local network | bar: 2
Total | bar: 2
|  |  | national | regional | local | Total
| National network | 2: 0.99; 4: 0.01; 5: 1
| Regional network | 3: 0.99; 4: 0.01; 5: 1
| Local network | 2: 0.01; 3: 0.01; 4: 1; 5: 1.02
| Total | 2: 1; 3: 1; 4: 1.02
|  |  |  | cable size | allocation keys
| National/National | 2: 0.99
| Regional/Regional | 2: 0.99
| National/Regional | 2: 1.98; 3: 72; 4: LE-TE-TE
| Local/Local | 2: 1; 3: 1; 4: RCU-LE
| National/Local | 2: 0.01; 3: 72; 4: RCU-LE-LE-TE
| Regional/Local | 2: 0.01; 3: 1; 4: RCU-LE-LE-TE
5.3 | Infrastructure - ODF
| ODFs at Remote | 2: 1000
| ODFs at LE (RCU-LE Share) | 2: 100
| ODFs at LE (RCU-LE-LE-TE Share) | 2: 100
| ODFs at TE (RCU-LE-LE-TE Share) | 2: 5
| ODFs at TE (TE-TE Share) | 2: 5
6 | Summary of Transmission Requirements and Costs
6.1 | Equipment & materials
|  | RCU-LE | LE-TE | TE-TE | LE-TE-TE | RCU-LE-LE-TE
STM ADMs | bar: 1 to 5
| STM1 ADM | 1: 1654; 2: 0; 3: 230
| STM4 ADM | 1: 5672; 2: 1099; 3: 0
| STM16 ADM | 1: 0; 2: 8864; 3: 230
| STM64 ADM | 1: 0; 2: 0; 3: 0
| SDH Muxes | 2: 0; 3: 0
Cross-Connects | bar: 1 to 5
32 Port Cross Connect | bar: 1 to 5
128 Port Cross Connect | bar: 1 to 5
256 Port Cross Connect | bar: 1 to 5
Type 5 Magazine - CC | bar: 1 to 5
Type 2 Magazine - CC | bar: 1 to 5
STM-1 Electrical - CC | bar: 1 to 5
16x2 Mbits Electrical - CC | bar: 1 to 5
LTEs | bar: 1 to 5
| LTE-1 | 3: 0
| LTE-4 | 3: 0
| LTE-16 | 3: 0
STM Cards | bar: 1 to 5
| STM1 card | 1: 3308; 2: 0
| STM4 card | 1: 11344; 2: 2198
| STM16 card | 1: 0; 2: 17728
| STM64 card | 1: 0; 2: 0
| SDH Muxes Card | 2: 0
Tributary Cards | bar: 1 to 5
| STM line card 2Mb | 1: 12602; 2: 9945; 3: 920
| STM line card STM1 | 1: 0; 3: 0
| Per Ring Cost | 1: 236; 2: 23; 3: 2
| HDSL | 2: 0; 3: 0
| Modems | 1: 656; 2: 0; 3: 0
| Racks | 1: 164; 2: 0; 3: 0
| Microwave | 1: 0; 2: 0; 3: 0
Regenerators | bar: 1 to 5
| ADMs with Optical Aggregates | 3: 36
| Boosters | 3: 18
| Large Boosters | 3: 18
Infrastracture - transport | bar: 1 to 5
| Ducted | 1: 0.25; 4: 0.49418; 5: 0.0049917
| Buried | 1: 0; 4: 0; 5: 0
| Aerial | 1: 0; 4: 0.00081845; 5: 8.2672e-06
| Radio | 1: 0; 4: 0; 5: 0
Infrastracture - cable (size) | bar: 1 to 5
| 12 | 1: 0; 4: 0; 5: 0
| 24 | 1: 0; 4: 0; 5: 0
| 72 | 1: 0; 4: 1.98; 5: 0.01
ODF | bar: 2 to 3
| ODFs at Remote | 1: 1000
| ODFs at LE (RCU-LE Share) | 1: 100; 4: 0; 5: 0
| ODFs at LE (RCU-LE-LE-TE Share) | 1: 0; 4: 0; 5: 100
| ODFs at TE (RCU-LE-LE-TE Share) | 1: 0; 4: 0; 5: 5
| ODFs at TE (TE-TE Share) | 1: 0; 4: 5; 5: 0
6.2 | Cost of equipment & materials allocated to metered traffic
|  | RCU-LE | LE-TE | TE-TE | LE-TE-TE | RCU-LE-LE-TE
| STM ADMs | 1: 0; 2: 0; 3: 0; 4: 0; 5: 0
| STM1 ADM | 1: 1033918.7126; 2: 0; 3: 141822.198; 4: 0; 5: 0
| STM4 ADM | 1: 4516861.8331; 2: 676423.5953; 3: 0; 4: 0; 5: 0
| STM16 ADM | 1: 0; 2: 5455704.0479; 3: 141822.198; 4: 0; 5: 0
| STM64 ADM | 1: 0; 2: 0; 3: 0; 4: 0; 5: 0
| SDH Muxes | 1: 0; 2: 0; 3: 0; 4: 0; 5: 0
| Cross-Connects | 1: 0; 2: 0; 3: 0; 4: 0; 5: 0
| 32 Port Cross Connect | 1: 0; 2: 0; 3: 0; 4: 0; 5: 0
| 128 Port Cross Connect | 1: 0; 2: 0; 3: 0; 4: 0; 5: 0
| 256 Port Cross Connect | 1: 0; 2: 0; 3: 0; 4: 0; 5: 0
| Type 5 Magazine - CC | 1: 0; 2: 0; 3: 0; 4: 0; 5: 0
| Type 2 Magazine - CC | 1: 0; 2: 0; 3: 0; 4: 0; 5: 0
| STM-1 Electrical - CC | 1: 0; 2: 0; 3: 0; 4: 0; 5: 0
| 16x2 Mbits Electrical - CC | 1: 0; 2: 0; 3: 0; 4: 0; 5: 0
| LTEs | 1: 0; 2: 0; 3: 0; 4: 0; 5: 0
| LTE-1 | 1: 0; 2: 0; 3: 0; 4: 0; 5: 0
| LTE-4 | 1: 0; 2: 0; 3: 0; 4: 0; 5: 0
| LTE-16 | 1: 0; 2: 0; 3: 0; 4: 0; 5: 0
| STM Cards | 1: 0; 2: 0; 3: 0; 4: 0; 5: 0
| STM1 card | 1: 2067837.4252; 2: 0; 3: 0; 4: 0; 5: 0
| STM4 card | 1: 9033723.6662; 2: 1352847.1906; 3: 0; 4: 0; 5: 0
| STM16 card | 1: 0; 2: 10911408.0959; 3: 0; 4: 0; 5: 0
| STM64 card | 1: 0; 2: 0; 3: 0; 4: 0; 5: 0
| SDH Muxes Card | 1: 0; 2: 0; 3: 0; 4: 0; 5: 0
| Tributary Cards | 1: 0; 2: 0; 3: 0; 4: 0; 5: 0
| STM line card 2Mb | 1: 9613070.9511; 2: 6121048.8218; 3: 567288.7921; 4: 0; 5: 0
| STM line card STM1 | 1: 0; 2: 0; 3: 0; 4: 0; 5: 0
| Per Ring Cost | 1: 178812.9403; 2: 14156.2718; 3: 1233.2365; 4: 0; 5: 0
HDSL
| Modems | 1: 497039.3595; 2: 0; 3: 0; 4: 0; 5: 0
| Rack | 1: 124259.8399; 2: 0; 3: 0; 4: 0; 5: 0
| Microwave | 1: 0; 2: 0; 3: 0; 4: 0; 5: 0
| Regenerators | 1: 0; 2: 0; 3: 0; 4: 0; 5: 0
| ADMs with Optical Aggregates | 1: 0; 2: 0; 3: 22198.2571; 4: 0; 5: 0
| Boosters | 1: 0; 2: 0; 3: 11099.1285; 4: 0; 5: 0
| Large Boosters | 1: 0; 2: 0; 3: 11099.1285; 4: 0; 5: 0
| Infrastracture - transport | 1: 0; 2: 0; 3: 0; 4: 0; 5: 0
| Ducted | 1: 189.4205; 2: 0; 3: 0; 4: 304.4347; 5: 3.3556
| Buried | 1: 0; 2: 0; 3: 0; 4: 0; 5: 0
| Aerial | 1: 0; 2: 0; 3: 0; 4: 0.5042; 5: 0.0055575
| Radio | 1: 0; 2: 0; 3: 0; 4: 0; 5: 0
| Infrastracture - cable (size) | 1: 0; 2: 0; 3: 0; 4: 0; 5: 0
| 12 | 1: 0; 2: 0; 3: 0; 4: 0; 5: 0
| 24 | 1: 0; 2: 0; 3: 0; 4: 0; 5: 0
| 72 | 1: 0; 2: 0; 3: 0; 4: 6098.7784; 5: 33.6116
ODF
| Small | 1: 757681.9504; 2: 0; 3: 0; 4: 0; 5: 0
| Medium (1) | 1: 75768195.0433; 2: 0; 3: 0; 4: 0; 5: 0
| Medium (2) | 1: 0; 2: 0; 3: 0; 4: 0; 5: 67223297.6745
| Large (1) | 1: 0; 2: 0; 3: 0; 4: 0; 5: 3361164.8837
| Large (2) | 1: 0; 2: 0; 3: 0; 4: 3080191.1114; 5: 0
6.3 | Installation
|  | RCU-LE | LE-TE | TE-TE | LE-TE-TE | RCU-LE-LE-TE
| STM ADMs | 1: 0; 2: 0; 3: 0; 4: 0; 5: 0
| STM1 ADM | 1: 10339.1871; 2: 0; 3: 1418.222; 4: 0; 5: 0
| STM4 ADM | 1: 45168.6183; 2: 6764.236; 3: 0; 4: 0; 5: 0
| STM16 ADM | 1: 0; 2: 54557.0405; 3: 1418.222; 4: 0; 5: 0
| STM64 ADM | 1: 0; 2: 0; 3: 0; 4: 0; 5: 0
| SDH Muxes | 1: 0; 2: 0; 3: 0; 4: 0; 5: 0
| Cross-Connects | 1: 0; 2: 0; 3: 0; 4: 0; 5: 0
| 32 Port Cross Connect | 1: 0; 2: 0; 3: 0; 4: 0; 5: 0
| 128 Port Cross Connect | 1: 0; 2: 0; 3: 0; 4: 0; 5: 0
| 256 Port Cross Connect | 1: 0; 2: 0; 3: 0; 4: 0; 5: 0
| Type 5 Magazine - CC | 1: 0; 2: 0; 3: 0; 4: 0; 5: 0
| Type 2 Magazine - CC | 1: 0; 2: 0; 3: 0; 4: 0; 5: 0
| STM-1 Electrical - CC | 1: 0; 2: 0; 3: 0; 4: 0; 5: 0
| 16x2 Mbits Electrical - CC | 1: 0; 2: 0; 3: 0; 4: 0; 5: 0
| LTEs | 1: 0; 2: 0; 3: 0; 4: 0; 5: 0
| LTE-1 | 1: 0; 2: 0; 3: 0; 4: 0; 5: 0
| LTE-4 | 1: 0; 2: 0; 3: 0; 4: 0; 5: 0
| LTE-16 | 1: 0; 2: 0; 3: 0; 4: 0; 5: 0
| STM Cards | 1: 0; 2: 0; 3: 0; 4: 0; 5: 0
| STM1 card | 1: 20678.3743; 2: 0; 3: 0; 4: 0; 5: 0
| STM4 card | 1: 90337.2367; 2: 13528.4719; 3: 0; 4: 0; 5: 0
| STM16 card | 1: 0; 2: 109114.081; 3: 0; 4: 0; 5: 0
| STM64 card | 1: 0; 2: 0; 3: 0; 4: 0; 5: 0
| SDH Muxes Card | 1: 0; 2: 0; 3: 0; 4: 0; 5: 0
| Tributary Cards | 1: 0; 2: 0; 3: 0; 4: 0; 5: 0
| STM line card 2Mb | 1: 96130.7095; 2: 61210.4882; 3: 5672.8879; 4: 0; 5: 0
| STM line card STM1 | 1: 0; 2: 0; 3: 0; 4: 0; 5: 0
| Per Ring Cost | 1: 0; 2: 141.5627; 3: 12.3324; 4: 0; 5: 0
| HDSL | 1: 0; 2: 0; 3: 0; 4: 0; 5: 0
| Modems | 1: 0; 2: 0; 3: 0; 4: 0; 5: 0
| Rack | 1: 0; 2: 0; 3: 0; 4: 0; 5: 0
| Microwave | 1: 0; 2: 0; 3: 0; 4: 0; 5: 0
| Regenerators | 1: 0; 2: 0; 3: 0; 4: 0; 5: 0
| ADMs with Optical Aggregates | 1: 0; 2: 0; 3: 0; 4: 0; 5: 0
| Boosters | 1: 0; 2: 0; 3: 1109.9129; 4: 0; 5: 0
| Large Boosters | 1: 0; 2: 0; 3: 1109.9129; 4: 0; 5: 0
| Infrastracture - transport | 1: 0; 2: 0; 3: 0; 4: 0; 5: 0
| Ducted | 1: 0; 2: 0; 3: 0; 4: 0; 5: 0
| Buried | 1: 0; 2: 0; 3: 0; 4: 0; 5: 0
| Aerial | 1: 0; 2: 0; 3: 0; 4: 0; 5: 0
| Radio | 1: 0; 2: 0; 3: 0; 4: 0; 5: 0
| Infrastracture - cable (size) | 1: 0; 2: 0; 3: 0; 4: 0; 5: 0
| 12 | 1: 0; 2: 0; 3: 0; 4: 0; 5: 0
| 24 | 1: 0; 2: 0; 3: 0; 4: 0; 5: 0
| 72 | 1: 0; 2: 0; 3: 0; 4: 0; 5: 0
ODF
| Small | 1: 0; 2: 0; 3: 0; 4: 0; 5: 0
| Medium (1) | 1: 0; 2: 0; 3: 0; 4: 0; 5: 0
| Medium (2) | 1: 0; 2: 0; 3: 0; 4: 0; 5: 0
| Large (1) | 1: 0; 2: 0; 3: 0; 4: 0; 5: 0
| Large (2) | 1: 0; 2: 0; 3: 0; 4: 0; 5: 0
6.4 | Equipment and Installation Cost
|  | RCU-LE | LE-TE | TE-TE | LE-TE-TE | RCU-LE-LE-TE
| STM ADMs | 1: 0; 2: 0; 3: 0; 4: 0; 5: 0
| STM1 ADM | 1: 1044257.8997; 2: 0; 3: 143240.42; 4: 0; 5: 0
| STM4 ADM | 1: 4562030.4514; 2: 683187.8312; 3: 0; 4: 0; 5: 0
| STM16 ADM | 1: 0; 2: 5510261.0884; 3: 143240.42; 4: 0; 5: 0
| STM64 ADM | 1: 0; 2: 0; 3: 0; 4: 0; 5: 0
| SDH Muxes | 1: 0; 2: 0; 3: 0; 4: 0; 5: 0
| Cross-Connects | 1: 0; 2: 0; 3: 0; 4: 0; 5: 0
| 32 Port Cross Connect | 1: 0; 2: 0; 3: 0; 4: 0; 5: 0
| 128 Port Cross Connect | 1: 0; 2: 0; 3: 0; 4: 0; 5: 0
| 256 Port Cross Connect | 1: 0; 2: 0; 3: 0; 4: 0; 5: 0
| Type 5 Magazine - CC | 1: 0; 2: 0; 3: 0; 4: 0; 5: 0
| Type 2 Magazine - CC | 1: 0; 2: 0; 3: 0; 4: 0; 5: 0
| STM-1 Electrical - CC | 1: 0; 2: 0; 3: 0; 4: 0; 5: 0
| 16x2 Mbits Electrical - CC | 1: 0; 2: 0; 3: 0; 4: 0; 5: 0
| LTEs | 1: 0; 2: 0; 3: 0; 4: 0; 5: 0
| LTE-1 | 1: 0; 2: 0; 3: 0; 4: 0; 5: 0
| LTE-4 | 1: 0; 2: 0; 3: 0; 4: 0; 5: 0
| LTE-16 | 1: 0; 2: 0; 3: 0; 4: 0; 5: 0
| STM Cards | 1: 0; 2: 0; 3: 0; 4: 0; 5: 0
| STM1 card | 1: 2088515.7994; 2: 0; 3: 0; 4: 0; 5: 0
| STM4 card | 1: 9124060.9029; 2: 1366375.6625; 3: 0; 4: 0; 5: 0
| STM16 card | 1: 0; 2: 11020522.1768; 3: 0; 4: 0; 5: 0
| STM64 card | 1: 0; 2: 0; 3: 0; 4: 0; 5: 0
| SDH Muxes Card | 1: 0; 2: 0; 3: 0; 4: 0; 5: 0
| Tributary Cards | 1: 0; 2: 0; 3: 0; 4: 0; 5: 0
| STM line card 2Mb | 1: 9709201.6606; 2: 6182259.31; 3: 572961.68; 4: 0; 5: 0
| STM line card STM1 | 1: 0; 2: 0; 3: 0; 4: 0; 5: 0
| Per Ring Cost | 1: 178812.9403; 2: 14297.8345; 3: 1245.5689; 4: 0; 5: 0
| HDSL | 1: 0; 2: 0; 3: 0; 4: 0; 5: 0
| Modems | 1: 497039.3595; 2: 0; 3: 0; 4: 0; 5: 0
| Rack | 1: 124259.8399; 2: 0; 3: 0; 4: 0; 5: 0
| Microwave | 1: 0; 2: 0; 3: 0; 4: 0; 5: 0
| Regenerators | 1: 0; 2: 0; 3: 0; 4: 0; 5: 0
| ADMs with Optical Aggregates | 1: 0; 2: 0; 3: 22198.2571; 4: 0; 5: 0
| Boosters | 1: 0; 2: 0; 3: 12209.0414; 4: 0; 5: 0
| Large Boosters | 1: 0; 2: 0; 3: 12209.0414; 4: 0; 5: 0
| Infrastracture - transport | 1: 0; 2: 0; 3: 0; 4: 0; 5: 0
| Ducted | 1: 189.4205; 2: 0; 3: 0; 4: 304.4347; 5: 3.3556
| Buried | 1: 0; 2: 0; 3: 0; 4: 0; 5: 0
| Aerial | 1: 0; 2: 0; 3: 0; 4: 0.5042; 5: 0.0055575
| Radio | 1: 0; 2: 0; 3: 0; 4: 0; 5: 0
| Infrastracture - cable (size) | 1: 0; 2: 0; 3: 0; 4: 0; 5: 0
| 12 | 1: 0; 2: 0; 3: 0; 4: 0; 5: 0
| 24 | 1: 0; 2: 0; 3: 0; 4: 0; 5: 0
| 72 | 1: 0; 2: 0; 3: 0; 4: 6098.7784; 5: 33.6116
ODF
| Small | 1: 757681.9504; 2: 0; 3: 0; 4: 0; 5: 0
| Medium (1) | 1: 75768195.0433; 2: 0; 3: 0; 4: 0; 5: 0
| Medium (2) | 1: 0; 2: 0; 3: 0; 4: 0; 5: 67223297.6745
| Large (1) | 1: 0; 2: 0; 3: 0; 4: 0; 5: 3361164.8837
| Large (2) | 1: 0; 2: 0; 3: 0; 4: 3080191.1114; 5: 0
Common Site Costs
| Power supply and air conditioning | 1: 6192320.0579; 2: 842222.0699; 3: 15331.6742; 4: 0; 5: 0
6.5 | Opex
|  | RCU-LE | LE-TE | TE-TE | LE-TE-TE | RCU-LE-LE-TE
| STM ADMs | 1: 0; 2: 0; 3: 0; 4: 0; 5: 0
| STM1 ADM | 1: 2123702.237; 2: 0; 3: 291307.3489; 4: 0; 5: 0
| STM4 ADM | 1: 9277779.2514; 2: 774526.738; 3: 0; 4: 0; 5: 0
| STM16 ADM | 1: 0; 2: 6246956.3294; 3: 291307.3489; 4: 0; 5: 0
| STM64 ADM | 1: 0; 2: 0; 3: 0; 4: 0; 5: 0
| SDH Muxes | 1: 0; 2: 0; 3: 0; 4: 0; 5: 0
| Cross-Connects | 1: 0; 2: 0; 3: 0; 4: 0; 5: 0
| 32 Port Cross Connect | 1: 0; 2: 0; 3: 0; 4: 0; 5: 0
| 128 Port Cross Connect | 1: 0; 2: 0; 3: 0; 4: 0; 5: 0
| 256 Port Cross Connect | 1: 0; 2: 0; 3: 0; 4: 0; 5: 0
| Type 5 Magazine - CC | 1: 0; 2: 0; 3: 0; 4: 0; 5: 0
| Type 2 Magazine - CC | 1: 0; 2: 0; 3: 0; 4: 0; 5: 0
| STM-1 Electrical - CC | 1: 0; 2: 0; 3: 0; 4: 0; 5: 0
| 16x2 Mbits Electrical - CC | 1: 0; 2: 0; 3: 0; 4: 0; 5: 0
| LTEs | 1: 0; 2: 0; 3: 0; 4: 0; 5: 0
| LTE-1 | 1: 0; 2: 0; 3: 0; 4: 0; 5: 0
| LTE-4 | 1: 0; 2: 0; 3: 0; 4: 0; 5: 0
| LTE-16 | 1: 0; 2: 0; 3: 0; 4: 0; 5: 0
| STM Cards | 1: 0; 2: 0; 3: 0; 4: 0; 5: 0
| STM1 card | 1: 279224.4551; 2: 0; 3: 0; 4: 0; 5: 0
| STM4 card | 1: 1219842.7874; 2: 1549053.4761; 3: 0; 4: 0; 5: 0
| STM16 card | 1: 0; 2: 12493912.6587; 3: 0; 4: 0; 5: 0
| STM64 card | 1: 0; 2: 0; 3: 0; 4: 0; 5: 0
| SDH Muxes Card | 1: 0; 2: 0; 3: 0; 4: 0; 5: 0
| Tributary Cards | 1: 0; 2: 0; 3: 0; 4: 0; 5: 0
| STM line card 2Mb | 1: 327153.1089; 2: 208312.2201; 3: 19306.0358; 4: 0; 5: 0
| STM line card STM1 | 1: 0; 2: 0; 3: 0; 4: 0; 5: 0
| Per Ring Cost | 1: 6025.1307; 2: 481.7678; 3: 41.9696; 4: 0; 5: 0
| HDSL | 1: 0; 2: 0; 3: 0; 4: 0; 5: 0
| Modems | 1: 16747.821; 2: 0; 3: 0; 4: 0; 5: 0
| Rack | 1: 4186.9553; 2: 0; 3: 0; 4: 0; 5: 0
| Microwave | 1: 0; 2: 0; 3: 0; 4: 0; 5: 0
| Regenerators | 1: 0; 2: 0; 3: 0; 4: 0; 5: 0
| ADMs with Optical Aggregates | 1: 0; 2: 0; 3: 747.9738; 4: 0; 5: 0
| Boosters | 1: 0; 2: 0; 3: 411.3856; 4: 0; 5: 0
| Large Boosters | 1: 0; 2: 0; 3: 411.3856; 4: 0; 5: 0
| Infrastracture - transport | 1: 0; 2: 0; 3: 0; 4: 0; 5: 0
| Ducted | 1: 6.3826; 2: 0; 3: 0; 4: 10.258; 5: 0.11307
| Buried | 1: 0; 2: 0; 3: 0; 4: 0; 5: 0
| Aerial | 1: 0; 2: 0; 3: 0; 4: 0.016989; 5: 0.00018726
| Radio | 1: 0; 2: 0; 3: 0; 4: 0; 5: 0
| Infrastracture - cable (size) | 1: 0; 2: 0; 3: 0; 4: 0; 5: 0
| 12 | 1: 0; 2: 0; 3: 0; 4: 0; 5: 0
| 24 | 1: 0; 2: 0; 3: 0; 4: 0; 5: 0
| 72 | 1: 0; 2: 0; 3: 0; 4: 205.4993; 5: 1.1325
ODF
| Small | 1: 25530.215; 2: 0; 3: 0; 4: 0; 5: 0
| Medium (1) | 1: 2553021.4974; 2: 0; 3: 0; 4: 0; 5: 0
| Medium (2) | 1: 0; 2: 0; 3: 0; 4: 0; 5: 2265099.8086
| Large (1) | 1: 0; 2: 0; 3: 0; 4: 0; 5: 113254.9904
| Large (2) | 1: 0; 2: 0; 3: 0; 4: 103787.5341; 5: 0
Common Site Costs
| Power supply and air conditioning | 1: 3801544.5544; 2: 930989.216; 3: 15801.3134; 4: 0; 5: 0
Note on K67: jwi: In principle, would need extra ADMs, certainly in Year 5, based on tributary card assumptions used here. However, in reality a cheaper option would be used (STM-64s probably with DWDM). Therefore, this adjustment has not been made.
Note on AB448: jwi: Slight difference between this and the figure in Column X due to the adjustment in Column X for the number of concentrators.